## Instructions
DISTRIBUTION GENERATOR INTERCONNECTION DATA FORM Version: D-GIDF-SIS-1002 Distribution Connected at 35 kV and less
Section 1: Application for a System Impact Study Basics
1) A completed System Impact Study Application provides BC Hydro with the basic information required to initiate the System Impact Study. Please provide all information requested. 2) Please submit all applications and attached documents electronically to Distribution.Generators@bchydro.com. 3) All required payments must be submitted to the BC Hydro Generator Interconnections Group before a System Impact Study will be initiated. Cheques must be mailed to Distribution Generator Interconnections / BC Hydro / Edmonds B03, 6911 Southpoint Drive / Burnaby, BC, V3N 4X8. 4) Distribution Generator Interconnections Customers should refer to BC Hydro's 35 kV and Below Interconnection Requirements for Power Generators, May 2010. An interconnection application should not conflict with the requirements stated in this document. 5) Please refer to WECC Wind Power Plant Power Flow Modeling Guide to develop the equivalent wind turbine generator and its respective feeder representations for power flow studies. This document is located on the Western Electricity Coordinating Council (WECC) website, www.wecc.biz.
Section 2: How to Fill Out the Application
1) Please provide information in all shaded fields in each section, if applicable. DO NOT LEAVE any shaded field blank. If any particular shaded field is not applicable to your project please write N/A (not applicable). Additional information for non-shaded fields is helpful, but not required. 2) Macros must be enabled to run the data Validation process prior to application submittal. If macros were not enabled, please close this file, reopen the file and click the "Enable Macros" button when prompted. 3) In Sections 4 - 9, provide information in all shaded fields for each piece of equipment that will be utilized, up to the number provided. Leave all other fields, or sheets, empty.
For example, if three (3) Generating units will be used, please fill in all shaded fields under the columns unit 1, 2 and 3 for each unit, respectively. Leave all other fields in the other columns empty. In the above example, if any data is provided in a shaded field (but not all shaded fields) under the Unit 4 column, BC Hydro will interpret the data as an application for four (4) Units and will consider the information for Unit 4 as incomplete, making the entire application incomplete.
4) DO NOT COPY cells from one row to another row. ONLY copy cells from column to column in the same row. 5) Please write the name of the file in "Attach File" fields. DO NOT TRY TO INSERT any file. 6) After completing the application, please validate the data in each Section by clicking the "Check data" buttons on the Validate worksheet. A complete application will show the Status as "Complete" for each applicable Section and/or piece of equipment. An "<Empty>" status indicates the column contains no data.

## Project
DISTRIBUTION GENERATOR INTERCONNECTION DATA FORM Version: D-GIDF-SIS-1002 Distribution Connected at 35 kV and less
Section 1 - Interconnection Customer Information
Interconnection Customer | Company Name: | [8 empty] | Street Address:
| Contact Name: | [8 empty] | Unit/Suite:
| Phone: | [8 empty] | City:
| Fax: | [8 empty] | Province / State:
| E-Mail: | [8 empty] | Country: | [9 empty] | Postal / Zip Code:
Section 2 - Project Information
Project | Project Name:
Owner / Developer:
Consultant Name:
| Technical Contact: |  | Name: | [5 empty] | Phone number: | [7 empty] | E-mail:
| In-Service Dates (MM/DD/YYYY): |  | A) Begin construction: | [9 empty] | B) Generator step-up transformer receives back fed power (i.e. for site construction):
|  |  | Month: |  |  | Date: |  | Year: |  |  |  |  | Month: | [5 empty] | Date: |  |  | Year:
|  |  | C) Generator testing: | [9 empty] | D) Commercial operation date:
|  |  | Month: |  |  | Date: |  | Year: |  |  |  |  | Month: | [5 empty] | Date: |  |  | Year:
Provide site geographical coordinates for the generating station and the proposed Point of Interconnection (POI) information in the format below. The co-ordinates should be the latitude and longitude values including at least degrees and minutes. The map(s), which is/are to be attached as requested in item 11.08 in Section 11 Drawing Information, should be at a scale of 1:50,000 or preferably 1:25,000 or 1:20,000 to clearly show the generating station and the proposed POI. The proposed transmission line (if any) from the generating station to the POI should also be shown on the map(s).
| Generating Station: |  | Longitude (degrees:minutes:seconds) | [9 empty] | Latitude (degrees:minutes:seconds)
[5 empty] | : |  | : |  |  |  | W | [5 empty] | : |  |  |  | : |  |  | N
| Point of Interconnection (POI): |  |  | Provide station name | [7 empty] | if the project is connected to a BCH station.
| OR | If the project is connected to a BCH line, provide circuit designation | [11 empty] | at a distance | at a distance |  |  |  | km from the BCH station
Instructions for Section 3:
Shaded cells are required information. Please include additional information for non-shaded cell if it is available. | [15 empty] | COLUMN - A | [6 empty] | Units of Measurement
Section 3 – Generating Plant Information
Generating Plant Information | 3.01. | Plant Name:
| 3.02. | Maximum power that the plant could inject into the BCH Distribution system at POI | [20 empty] | (MW)
| 3.03. | Proposed total Contracted Capacity to BC Hydro: | [20 empty] | (MW)
| 3.04. | Total of the MW capacities of all generators, should include existing and new: | [20 empty] | (MW)
| 3.05. | Total number of generators, should include existing and new:
| 3.06. | Total number of generator transformers, should include existing and new:
| 3.07. | Expected auxiliary load (MW) associated with generator(s) at their full output: | [20 empty] | (MW)
| 3.08. | Total load MVars for the above MW load: | [20 empty] | (Mvar)
| 3.09. | Portion of the auxiliary load that was given in 3.07 which is motors: | [20 empty] | (MW)
| 3.10. | Portion of the auxiliary load that was given in 3.07 which is non-motor: | [20 empty] | (MW)
| 3.11. | Power factor corresponding to load given in 3.10 | [20 empty] | (pf)
| 3.12. | Total Plant Reactive Compensation: (In addition to the generators) | [13 empty] | Shunt Cap + |  |  |  | Shunt Reactor - |  |  | (Mvar)
| 3.13. | Ground Grid resistance: | [20 empty] | (ohms)
| 3.14. | Plant restoration time immediately following a self restoring fault or upset on the transmission line? | [20 empty] | (cycles)
| 3.15. | Bus length from generation to interconnection station. | [20 empty] | (m)
| 3.16. | Line length from Generation interconnection station to Point Of Interconnection. | [20 empty] | (m)
| 3.17. | Pole number - observed in the field and painted on pole leg. To be coordinated with BC Hydro
| 3.18. | Number of third party easements. To be coordinated with BC Hydro
| 3.19. | Black Start Capability (Yes / No) ?
| 3.20. | Will this project need construction power from the BCH grid (Yes / No)? If yes, please provide the date. If not, please write NA in the date field. | [15 empty] | MM/DD/YYYY
| 3.21. | Is the Generating Facility in BC Hydro's service area (Yes / No) ?
| 3.22. | If "No" to the line above, please provide name of Utility:
| 3.23. | Maximum Summer MW total capacity of all generators (July-September) | [20 empty] | (MW)
| 3.24. | Maximum Winter MW total capacity of all generators (October-April) | [20 empty] | (MW)
| 3.25. | Maximum Spring MW total capacity of all generators (May-June) | [20 empty] | (MW)

## Unit
DISTRIBUTION GENERATOR INTERCONNECTION DATA FORM Version: D-GIDF-SIS-1002 Distribution Connected at 35 kV and less
Instructions for Section 4:
Shaded cells are required information. Please include additional information for non-shaded cell if it is available. | [5 empty] | System Impact Study Generator Information by Unit | [9 empty] | Units of Measurement
Section 4 - Hydro, Gas and Thermal Generator Information | [5 empty] | Unit 1 | Unit 2 | Unit 3 | Unit 4 | Unit 5 | Unit 6 | Unit 7 | Unit 8 | Unit 9 | Unit 10
Hydro, Gas and Thermal Generators | GENERATOR INFORMATION:
| 4.01. | Unit Designation
| 4.02. | Manufacturer
| 4.03. | Model
| 4.04. | Serial Number
| 4.05. | Rated MVA | [13 empty] | (MVA)
| 4.06. | Rated MW | [13 empty] | (MW)
| 4.07. | Rated Power Factor (specify "lagging / leading" in this format: "0.xx / 0.xx")
| 4.08. | Rated kV | [13 empty] | (kV)
| 4.09. | Rated Amperes | [13 empty] | (A)
| 4.10. | Number of Phases
| 4.11. | Number of Pole-pairs
| 4.12. | Rated Speed | [13 empty] | (rpm)
| 4.13. | Rated Frequency | [13 empty] | (Hz)
| 4.14. | Type of Generator (specify "synchronous", "induction", etc.)
| 4.15. | Amortisseur (damper) windings (specify "connected", "not connected" or "not installed")
| 4.16. | Synchronous Condenser Capability (specify "yes" or "no")
| 4.17. | Connection (specify "delta" or "wye")
| 4.18. | Type of Grounding (specify "ungrounded", "resistive", "reactive", or "solidly grounded")
| 4.19. | Grounding Resistance | [13 empty] | (ohms)
| 4.20. | Inertia Constant of Generator |  |  | HG | [10 empty] | (MW-sec / MVA)
| 4.21. | Generator Moment of Inertia |  |  | WR2G | [10 empty] | (lb-ft2)
| 4.22. | Inertia Constant of Turbine + Generator (Provide proposed data) |  |  | HGT | [10 empty] | (MW-sec / MVA)
| 4.23. | Turbine + Generator Moment of Inertia |  |  | WR2GT | [10 empty] | (lb-ft2)
| 4.24. | Energy Source (Hydraulic, Gas, Steam or other)
| 4.25. | Impedances in per-unit (unless specified) on the machine base kV and base MVA:
| 4.25.1 | Base kV | [13 empty] | (kV)
| 4.25.2 | Base MVA | [13 empty] | (MVA)
| 4.25.3 | D-axis synchronous reactance (unsaturated) |  |  | Xdi | [10 empty] | (pu)
| 4.25.4 | D-axis transient reactance (unsaturated) |  |  | X'di | [10 empty] | (pu)
| 4.25.6 | D-axis sub-transient reactance (unsaturated) |  |  | X"di | [10 empty] | (pu)
| 4.25.7 | D-axis sub-transient reactance (saturated) |  |  | X"dv | [10 empty] | (pu)
| 4.25.8 | Q-axis synchronous reactance (unsaturated) |  |  | Xqi | [10 empty] | (pu)
| 4.25.9 | Q-axis transient reactance (unsaturated) |  |  | X'qi | [10 empty] | (pu)
| 4.25.10 | Q-axis sub-transient reactance (unsaturated) |  |  | X"qi | [10 empty] | (pu)
| 4.25.11 | Negative sequence resistance |  |  | R2 | [10 empty] | (pu)
| 4.25.12 | Negative sequence reactance (unsaturated) |  |  | X2i | [10 empty] | (pu)
| 4.25.13 | Zero sequence resistance |  |  | R0 | [10 empty] | (pu)
| 4.25.14 | Zero sequence reactance (unsaturated) |  |  | X0i | [10 empty] | (pu)
| 4.25.15 | Leakage reactance (unsaturated) |  |  | Xlm | [10 empty] | (pu)
| 4.25.16 | Short Circuit Ratio |  |  | SCR
| 4.25.17 | Armature resistance per phase |  |  | Ra | [10 empty] | (pu)
| 4.25.18 | Armature temperature at which Ra was measured | [13 empty] | (°C)
| 4.25.19 | Field winding resistance |  |  | Rf | [10 empty] | (ohms)
| 4.25.20 | Field winding temperature at which Rf was measured | [13 empty] | (°C)
| 4.26. | Time constants:
| 4.26.1 | D-axis transient open circuit time constant |  |  | T'do | [10 empty] | (sec)
| 4.26.2 | D-axis sub-transient open circuit time constant |  |  | T''do | [10 empty] | (sec)
| 4.26.3 | Q-axis transient open circuit time constant |  |  | T'qo | [10 empty] | (sec)
| 4.26.4 | Q-axis sub-transient open circuit time constant |  |  | T''qo | [10 empty] | (sec)
| 4.27. | Other parameters:
| 4.27.1 | Saturation Factor at Et = 1.0pu |  |  | SG1.0
| 4.27.2 | Saturation Factor at Et = 1.2pu, |  |  | SG1.2
| 4.27.3 | Damping Coefficient (pu torque/pu speed dev) |  |  | D
| 4.27.4 | Locked Rotor Current (induction units only) | [13 empty] | (A)
| 4.27.5 | Synchronous Speed (induction units only) | [13 empty] | (rpm)
| 4.27.6 | Efficiency (induction units only) | [13 empty] | (%)
| 4.27.7 | Characteristic Curves - preferably on one graph. (pu Stator Voltage & Current versus pu Field Current):
| 4.27.7.1 |  | Open circuit saturation curve. |  |  | Attach file | Attach file | Attach file | Attach file | Attach file | Attach file | Attach file | Attach file | Attach file | Attach file
| 4.27.7.2 |  | Short circuit saturation curve: |  |  | Attach file | Attach file | Attach file | Attach file | Attach file | Attach file | Attach file | Attach file | Attach file | Attach file
| 4.27.7.3 |  | Load saturation curve at zero pf over-excited for maximum MVar output at 100% rated voltage. |  |  | Attach file | Attach file | Attach file | Attach file | Attach file | Attach file | Attach file | Attach file | Attach file | Attach file
| 4.27.7.4 |  | V-Curves (if available) |  |  | Attach file | Attach file | Attach file | Attach file | Attach file | Attach file | Attach file | Attach file | Attach file | Attach file
| 4.27.8 | Generator capability curves (kVars versus kW) |  |  |  | Attach file | Attach file | Attach file | Attach file | Attach file | Attach file | Attach file | Attach file | Attach file | Attach file
| 4.28. | Model: |  |  |  | Attach file | Attach file | Attach file | Attach file | Attach file | Attach file | Attach file | Attach file | Attach file | Attach file
Generator Model Data Sheet shall be provided complete in IEEE or PTI PSSE v29 format.
EXCITER INFORMATION:
| 4.29. | Manufacturer
| 4.30. | Model
| 4.31. | Serial Number
| 4.32. | Rating | [13 empty] | (kVA)
| 4.33. | Excitation system voltage response time | [13 empty] | (sec)
| 4.34. | Generator Field Resistance at 75°C |  |  | Rf | [10 empty] | (ohms)
| 4.35. | 1.0pu Field Voltage (taken on the airgap line) |  |  | Ef | [10 empty] | (Volts)
| 4.36. | Full Load Field Current |  |  | If (FULL-LOAD) | [10 empty] | (Amperes)
| 4.37. | Field Current at 1.0pu generator terminal voltage, at rated MVA and at rated pf & over-excited |  |  | If 1.0pu | [10 empty] | (Amperes)
| 4.38. | Field Current at 1.05pu generator terminal voltage, at rated MVA and at rated pf & over-excited |  |  | If 1.05pu | [10 empty] | (Amperes)
| 4.39. | Field Current at 1.1pu generator terminal voltage, at rated MVA and at rated pf & over-excited |  |  | If 1.1pu | [10 empty] | (Amperes)
| 4.40. | No Load Field Current |  |  | If (NO-LOAD) | [10 empty] | (Amperes)
| 4.41. | Maximum Exciter Output Voltage |  |  | Ef max | [10 empty] | (Volts)
| 4.42. | Minimum Exciter Output Voltage |  |  | Ef min | [10 empty] | (Volts)
| 4.43. | Maximum Regulator Output Voltage (if VR present) |  |  | VR max | [10 empty] | (Volts)
| 4.44. | Minimum Regulator Output Voltage (if VR present) |  |  | VR min | [10 empty] | (Volts)
| 4.45. | Model: |  |  |  | Attach file | Attach file | Attach file | Attach file | Attach file | Attach file | Attach file | Attach file | Attach file | Attach file
Exciter (including Power System Stabilizer, if applicable.) Control Block Diagrams & Data Sheets shall be provided complete in IEEE or PTI PSSE v29 format.
POWER SYSTEM STABILIZER INFORMATION:
Required for synchronous generators ≥ 30 MVA or complex that has an aggregate capacity ≥ 75 MVA per WECC (www.wecc.biz).
| 4.46. | Manufacturer
| 4.47. | Model
| 4.48. | Serial Number
| 4.49. | Control Mode (P-Power, S-Speed, F-Frequency)
| 4.50. | Model: |  |  |  | Attach file | Attach file | Attach file | Attach file | Attach file | Attach file | Attach file | Attach file | Attach file | Attach file
To be included with Exciter model -- see line 4.45 of Exciter section above.
GOVERNOR INFORMATION:
| 4.51. | Manufacturer
| 4.52. | Model
| 4.53. | Serial Number
| 4.54. | Model: |  |  |  | Attach file | Attach file | Attach file | Attach file | Attach file | Attach file | Attach file | Attach file | Attach file | Attach file
Governor Model Block Diagrams & Data Sheets shall be provided complete in IEEE or PTI PSSE v29 format.

## Wind
DISTRIBUTION GENERATOR INTERCONNECTION DATA FORM Version: D-GIDF-FeS-1003 Distribution Connected at 35 kV and less
Instructions for Section 5:
Shaded cells are required information. Please include additional information for non-shaded cell if it is available. |  |  |  | System Impact Study Wind Turbine Generator (WTG) Information | [9 empty] | Units of Measurement
Section 5 - Wind Turbine Generator Information
Wind Turbine Generator | EQUIVALENT FEEDER INFORMATION |  |  | Feeder 1 | Feeder 2 | Feeder 3 | Feeder 4 | Feeder 5 | Feeder 6 | Feeder 7 | Feeder 8 | Feeder 9 | Feeder 10
| 5.01. | Total Length of Each Feeder | [11 empty] | (km)
| 5.02. | Cable % of the Feeder Length | [11 empty] | (%)
| 5.03. | Feeder Base Voltage | [11 empty] | (kV)
| 5.04. | Feeder Equivalent Resistance R | [11 empty] | (ohms)
| 5.05. | Feeder Equivalent Reactance X | [11 empty] | (ohms)
| 5.06. | Feeder Equivalent Charging B | [11 empty] | (μMHO)
| 5.07. | Total number of Wind Turbine Generators on each Feeder
| 5.08. | Manufacturer's Wind Turbine Generator Model Name (Name1, Name2 etc. if more than one name)
| 5.09. | Number of WTGs Model in the Feeder (x, y, …. )
Equivalent wind turbine generator model for each feeder (excluding var effect of shunt equipment at collector buses)
| 5.10. | Equivalent Total Rated MW Capacity | [11 empty] | (MW)
| 5.11. | Equivalent Reactive Power Range at Zero MW Generation (+Q, -Q) | [11 empty] | (Mvar)
| 5.12. | Equivalent Reactive Power Range at Rated MW Generation (+Q, -Q) | [11 empty] | (Mvar)
Equivalent wind turbine generator dynamic model and parameter data in PSS/E format for transient stability studies.
| 5.13. | PSS/E Model Name
| 5.14. | Model Type: Standard Library [SL] or User Written [UW]
| 5.15. | Model Access: Proprietary [P] or Non-proprietary [NP]
| 5.16. | Attach Full Model, Description and Parameter Values |  | Attach file | Attach file | Attach file | Attach file | Attach file | Attach file | Attach file | Attach file | Attach file | Attach file
WIND TURBINE INFORMATION
| For each wind turbine generator model provide the following information: |  |  | Model 1 | Model 2 | Model 3 | Model 4 | Model 5 | Model 6 | Model 7 | Model 8 | Model 9 | Model 10
| 5.17. | Wind Turbine Generator Manufacturer Name
| 5.18. | Manufacturer Model Name
| 5.19. | Maximum Active Power Output | [11 empty] | (MW)
| 5.20. | WTG Rated MVA | [11 empty] | (MVA)
| 5.21. | WTG Rated MW | [11 empty] | (MW)
| 5.22. | WTG Type: 1: Squirrel Cage Induction Generator, 2: Wound rotor induction generator with variable rotor resistance; 3: Doubly-fed asynchronous generator; 4: Full Converter Interface
Type 1 and Type 2
| 5.23. | Uncompensated Reactive Power Range at Zero MW Generation (+Q, -Q) | [11 empty] | (Mvar)
| 5.24. | Uncompensated Reactive Power Range at Rated MW Generation (+Q, -Q) | [11 empty] | (Mvar)
| 5.25. | Compensated Reactive Power Range at Zero MW Generation (+Q, -Q) | [11 empty] | (Mvar)
| 5.26. | Compensated Reactive Power Range at Rated MW Generation (+Q, -Q) | [11 empty] | (Mvar)
| 5.27. | Number of Stages of Shunt Capacitors
| 5.28. | Size of Shunt Capacitors | [11 empty] | (Mvar)
| 5.29. | Attach Schedule for Power Factor Capacitor Insertion Versus WTG Power Output |  | Attach file | Attach file | Attach file | Attach file | Attach file | Attach file | Attach file | Attach file | Attach file | Attach file
Type 3 and Type 4
| 5.30. | Reactive Power Range at Zero MW Generation (+Q, -Q) | [11 empty] | (Mvar)
| 5.31. | Reactive Power Range at Rated MW Generation (+Q, -Q) | [11 empty] | (Mvar)
| 5.32. | Attach capability curves describing reactive power or power factor range from 0 to max MW generation |  | Attach file | Attach file | Attach file | Attach file | Attach file | Attach file | Attach file | Attach file | Attach file | Attach file
REACTIVE COMPENSATION INFORMATION
| 5.33. | Reactive Power Compensation at Collector and Switching Stations: Provide a description of the overall reactive power control scheme including co-ordination between mechanically switched and continuously acting reactive power devices (such as STATCOM or SVC). Please specify the following items if available: 1) Var control capability range at the POI based on maximum project MW output. 2) Will a closed loop voltage control scheme be provided? 3) Where is the voltage regulation point (e.g. 34.5 kV collector bus)? 4) Is the power factor control mode available? 5) Is the reactive power control mode available? | [9 empty] | Attach file
| Mechanically-switched shunt capacitors connected to collector station buses: |  |  | Capacitor 1 | Capacitor 2 | Capacitor 3 | Capacitor 4 | Capacitor 5 | Capacitor 6 | Capacitor 7 | Capacitor 8 | Capacitor 9 | Capacitor 10
| 5.34. | Shunt Capacitor Size | [11 empty] | (Mvar)
| 5.35. | Shunt Capacitor Rated Voltage | [11 empty] | (kV)
| 5.36. | Voltage Relay Settings to Switch Shunt Capacitors:
| 5.36.1 | Cut-in Voltage Level | [11 empty] | (kV)
| 5.36.2 | Cut-in Time Delay | [11 empty] | (sec)
| 5.36.3 | Cut-out Voltage Level | [11 empty] | (kV)
| 5.36.4 | Cut-out Time Delay | [11 empty] | (sec)
| 5.36.5 | Re-insertion Time Delay | [11 empty] | (sec)
| Mechanically-switched shunt reactors connected to collector station buses: |  |  | Reactor 1 | Reactor 2 | Reactor 3 | Reactor 4 | Reactor 5 | Reactor 6 | Reactor 7 | Reactor 8 | Reactor 9 | Reactor 10
| 5.37. | Shunt Reactor Size | [11 empty] | (Mvar)
| 5.38. | Shunt Reactor Rated Voltage | [11 empty] | (kV)
| 5.39. | Voltage Relay Settings to Switched Shunt Reactors:
| 5.39.1 | Cut-in Voltage Level | [11 empty] | (kV)
| 5.39.2 | Cut-in Time Delay | [11 empty] | (sec)
| 5.39.3 | Cut-out Voltage Level | [11 empty] | (kV)
| 5.39.4 | Cut-out Time Delay | [11 empty] | (sec)
Dynamic Reactive Power Devices
| Provide PSS/E model and corresponding parameters for power flow and transient stability studies. |  |  | Device 1 | Device 2 | Device 3 | Device 4 | Device 5 | Device 6 | Device 7 | Device 8 | Device 9 | Device 10
| 5.40. | Type of the Device and Name, e.g. SVC, STATCOM etc.
| 5.41. | Rated Voltage | [11 empty] | (kV)
| 5.42. | Rated Capacity | [11 empty] | (Mvar)
| 5.43. | Steady State Var Range (+Q, -Q) | [11 empty] | (Mvar)
| 5.44. | Dynamic Var Range, if applicable (e.g. for STATCOM) (+Q, -Q) | [11 empty] | (Mvar)
| 5.45. | Provide Power Flow Model and Data per PSS/E requirement |  | Attach file | Attach file | Attach file | Attach file | Attach file | Attach file | Attach file | Attach file | Attach file | Attach file
| 5.46. | Dynamic Model Type [Standard Library (SL) or User-Written (UW)]
| 5.47. | Model access: Proprietary [P] or Non-proprietary [NP]
| 5.48. | Attach dynamic model and data as per PSS/E requirement; Also provide description and oneline diagram of the device. |  | Attach file | Attach file | Attach file | Attach file | Attach file | Attach file | Attach file | Attach file | Attach file | Attach file
WIND FARM FAULT CONTRIBUTION
For each of the collector stations provide Thevenin impedance on the high-voltage side of station transformers, towards the respective WTGs.
| Feeder Collector Stations |  |  | Station 1 | Station 2 | Station 3 | Station 4 | Station 5 | Station 6 | Station 7 | Station 8 | Station 9 | Station 10
| 5.49. | Positive Sequence Impedance | [11 empty] | (ohms)
| 5.50. | Zero Sequence Impedance | [11 empty] | (ohms)
Note: Additional information for a wind farm is requested in other sections such as generator step-up transformers in section 6, other transformers in section 7, transmission lines in section 9 , single line diagrams and other diagrams in section 11 etc.

## Step Up
DISTRIBUTION GENERATOR INTERCONNECTION DATA FORM Version: D-GIDF-SIS-1002 Distribution Connected at 35 kV and less
Instructions for Section 6:
Shaded cells are required information. Please include additional information for non-shaded cell if it is available. | [5 empty] | System Impact Study Step Up Transformer Information | [9 empty] | Units of Measurement
Section 6 - Transformer (Generator Step Up) Information | [5 empty] | Step Up 1 | Step Up 2 | Step Up 3 | Step Up 4 | Step Up 5 | Step Up 6 | Step Up 7 | Step Up 8 | Step Up 9 | Step Up 10
Transformer - Step Up | 6.01. | Unit Designation (For a wind farm project, provide data for each different transformer only once. Indicate the units' designations such as T1-T10 etc.)
| 6.02. | Manufacturer
| 6.03. | Model
| 6.04. | Serial Number
| 6.05. | MVA Ratings:
| 6.05.1 | Maximum rating | [13 empty] | (MVA)
| 6.05.2 | Natural cooled rating | [13 empty] | (MVA)
| 6.05.3 | Stage 1 cooling | [13 empty] | (MVA)
| 6.05.4 | Stage 2 cooling | [13 empty] | (MVA)
| 6.05.5 | Stage 3 cooling | [13 empty] | (MVA)
| 6.06. | HV Basic Insulation Level | [13 empty] | (kV)
| 6.07. | Voltage - HV winding | [13 empty] | (kV)
| 6.08. | Voltage - LV winding | [13 empty] | (kV)
| 6.09. | Voltage - TV winding (N/A for 2-winding transformer) | [13 empty] | (kV)
| 6.10. | Connection - HV winding (D-delta, Y-Wye, YG - solidly gnded Y, YRG - resist. gnded Y, YZG - imped. gnd Y)
| 6.11. | Connection - LV winding (D-delta, Y-Wye, YG - solidly gnded Y, YRG - resist. gnded Y, YZG - imped. gnd Y)
| 6.12. | Connection - TV winding (D-delta, Y-Wye, YG - solidly gnded Y, YRG - resist. gnded Y, YZG - imped. gnd Y)
| 6.13. | Grounding Impedance - HV winding | [13 empty] | (ohms)
| 6.14. | Grounding Impedance - LV winding | [13 empty] | (ohms)
| 6.15. | Leakage Impedances (% on ONAN rating):
| 6.15.1 |  | High to Low - Positive Sequence |  | Z1HL | [10 empty] | (%)
| 6.15.2 |  | High to Tertiary - Positive Sequence (N/A for 2-winding transformer) |  | Z1HT | [10 empty] | (%)
| 6.15.3 |  | Low to Tertiary - Positive Sequence (N/A for 2-winding transformer) |  | Z1LT | [10 empty] | (%)
| 6.15.4 |  | High to Low - Zero Sequence (Z0HL for 3-Winding or Z0H for 2-Winding) |  | Z0HL or Z0H | [10 empty] | (%)
| 6.15.5 |  | High to Tertiary - Zero Sequence (N/A for 2-winding transformer) |  | Z0HT | [10 empty] | (%)
| 6.15.6 |  | Low to Tertiary - Zero Sequence (Z0LT for 3-Winding or Z0L for 2-Winding) |  | Z0LT or Z0L | [10 empty] | (%)
| 6.16. | Bases used for Impedances (Base MVA should be natural cooled rating ONAN)
| 6.16.1 | Base Voltage - HV | [13 empty] | (kV)
| 6.16.2 | Base Voltage - LV | [13 empty] | (kV)
| 6.16.3 | Base Voltage - TV (3-winding transformer only) | [13 empty] | (kV)
| 6.16.4 | Base MVA for ZHL | [13 empty] | (MVA)
| 6.16.5 | Base MVA for ZHT (3-winding transformer) or Base MVA for Z0H (2-winding transformer) | [13 empty] | (MVA)
| 6.16.6 | Base MVA for ZLT (3-winding transformer) or Base MVA for Z0L (2-winding transformer) | [13 empty] | (MVA)
| 6.17. | Tap changer location (HV or LV)
| 6.18. | Tap changer type (Load or Off-Load)
| 6.19. | Number of Taps above nominal
| 6.20. | Number of Taps below nominal
| 6.21. | Tap step (if in %) | [13 empty] | (%)
| 6.22. | Tap step (if in volts) | [13 empty] | (Volts)
| 6.23. | No-load Losses | [13 empty] | (kW)
| 6.24. | Full-load losses | [13 empty] | (kW)
| 6.25. | HV Surge Arrestor Rated Voltage | [13 empty] | (kV)

## Other Xfmer
DISTRIBUTION GENERATOR INTERCONNECTION DATA FORM Version: D-GIDF-SIS-1002 Distribution Connected at 35 kV and less
Instructions for Section 7:
Shaded cells are required information. Please include additional information for non-shaded cell if it is available. | [5 empty] | System Impact Study Other Transformer Information |  |  |  |  | Units of Measurement
Section 7 - Other Transformer Information | [5 empty] | Transformer 1 | Transformer 2 | Transformer 3 | Transformer 4 | Transformer 5
Other Transformer | 7.01. | Unit Designation
| 7.02. | Manufacturer
| 7.03. | Model
| 7.04. | Serial Number
| 7.05. | MVA Ratings:
| 7.05.1 | Maximum rating | [8 empty] | (MVA)
| 7.05.2 | Natural cooled rating | [8 empty] | (MVA)
| 7.05.3 | Stage 1 cooling | [8 empty] | (MVA)
| 7.05.4 | Stage 2 cooling | [8 empty] | (MVA)
| 7.05.5 | Stage 3 cooling | [8 empty] | (MVA)
| 7.06. | HV Basic Insulation Level | [8 empty] | (kV)
| 7.07. | Voltage - HV winding | [8 empty] | (kV)
| 7.08. | Voltage - LV winding | [8 empty] | (kV)
| 7.09. | Voltage - TV winding (N/A for 2-winding transformer) | [8 empty] | (kV)
| 7.10. | Connection - HV winding (D-delta, Y-Wye, YG - solidly gnded Y, YRG - resist. gnded Y, YZG - imped. gnd Y)
| 7.11. | Connection - LV winding (D-delta, Y-Wye, YG - solidly gnded Y, YRG - resist. gnded Y, YZG - imped. gnd Y)
| 7.12. | Connection - TV winding (D-delta, Y-Wye, YG - solidly gnded Y, YRG - resist. gnded Y, YZG - imped. gnd Y)
| 7.13. | Grounding Impedance - HV winding | [8 empty] | (ohms)
| 7.14. | Grounding Impedance - LV winding | [8 empty] | (ohms)
| 7.15. | Leakage Impedances (% on ONAN rating):
| 7.15.1 |  | High to Low - Positive Sequence |  | Z1HL | [5 empty] | (%)
| 7.15.2 |  | High to Tertiary - Positive Sequence (N/A for 2-winding transformer) |  | Z1HT | [5 empty] | (%)
| 7.15.3 |  | Low to Tertiary - Positive Sequence (N/A for 2-winding transformer) |  | Z1LT | [5 empty] | (%)
| 7.15.4 |  | High to Low - Zero Sequence (Z0HL for 3-Winding or Z0H for 2-Winding) |  | Z0HL or Z0H | [5 empty] | (%)
| 7.15.5 |  | High to Tertiary - Zero Sequence (N/A for 2-winding transformer) |  | Z0HT | [5 empty] | (%)
| 7.15.6 |  | Low to Tertiary - Zero Sequence (Z0LT for 3-Winding or Z0L for 2-Winding) |  | Z0LT or Z0L | [5 empty] | (%)
| 7.16. | Bases used for Impedances (Base MVA should be natural cooled rating ONAN)
| 7.16.1 | Base Voltage - HV | [8 empty] | (kV)
| 7.16.2 | Base Voltage - LV | [8 empty] | (kV)
| 7.16.3 | Base Voltage - TV (3-winding transformer only) | [8 empty] | (kV)
| 7.16.4 | Base MVA for ZHL | [8 empty] | (MVA)
| 7.16.5 | Base MVA for ZHT (3-winding transformer) or Base MVA for Z0H (2-winding transformer) | [8 empty] | (MVA)
| 7.16.6 | Base MVA for ZLT (3-winding transformer) or Base MVA for Z0L (2-winding transformer) | [8 empty] | (MVA)
| 7.17. | Tap changer location (HV or LV)
| 7.18. | Tap changer type (Load or Off-Load)
| 7.19. | Number of Taps above nominal
| 7.20. | Number of Taps below nominal
| 7.21. | Tap step (if in %) | [8 empty] | (%)
| 7.22. | Tap step (if in volts) | [8 empty] | (Volts)
| 7.23. | No-load Losses | [8 empty] | (kW)
| 7.24. | Full-load losses | [8 empty] | (kW)
| 7.25 | HV Surge Arrestor Rated Voltage | [8 empty] | (kV)

## Breaker
DISTRIBUTION GENERATOR INTERCONNECTION DATA FORM Version: D-GIDF-SIS-1002 Distribution Connected at 35 kV and less
Instructions for Section 8:
Shaded cells are required information. Please include additional information for non-shaded cell if it is available. |  |  |  | System Impact Study Circuit Breaker Information |  |  |  |  | Units of Measurement
Section 8 - HV Circuit Breaker Information |  |  |  | Breaker 1 | Breaker 2 | Breaker 3 | Breaker 4 | Breaker 5
HV Circuit Breaker | 8.01. | Unit Designation
| 8.02. | Manufacturer
| 8.03. | Model
| 8.04. | Serial Number
| 8.05. | Interrupting Media (e.g.. oil, air, SF6)
| 8.06. | Year of Manufacture
| 8.07. | Rated maximum voltage | [6 empty] | (kV)
| 8.08. | Rated Frequency | [6 empty] | (Hz)
| 8.09. | Basic impulse level (BIL) | [6 empty] | (kV)
| 8.10. | Rated continuous current | [6 empty] | (A)
| 8.11. | Momentary (1/2 cycle) current withstand capability | [6 empty] | (kA crest)
| 8.12. | Rated symmetrical short circuit interrupting capability | [6 empty] | (kA RMS sym.)
| 8.13. | Interrupting time | [6 empty] | (cycles)
| 8.14. | Out-of-phase switching capability | [6 empty] | (kA RMS sym.)

## Line
DISTRIBUTION GENERATOR INTERCONNECTION DATA FORM Version: D-GIDF-SIS-1002 Distribution Connected at 35 kV and less
Instructions for Section 9:
Shaded cells are required information. Please include additional information for non-shaded cell if it is available. |  |  |  |  | System Impact Study Line Information | [9 empty] | Units of Measurement
Section 9 - Line Information Note: The per km typical impedance value given in item 9.08.1 to 9.08.6 are for overhead lines only. If there are underground or underwater circuits please provide applicable physical parameters; provide at least the line length, voltage, conductor type and size, total impedance, admittance and ratings.
[5 empty] | Line 1 | Line 2 | Line 3 | Line 4 | Line 5 | Line 6 | Line 7 | Line 8 | Line 9 | Line 10
Transmission Line | 9.01. | Line Length | [12 empty] | km
| 9.02. | Interconnection Voltage | [12 empty] | kV
| 9.03. | Conductor Type
| 9.04. | Reserved
| 9.05. | Number of conductors per phase (i.e. 1, 2, etc.)
| 9.06. | Conductor Size (in either kcmil, AWG or mm and select unit of measure in 9.06.1):
| 9.06.1 | Conductor Size Unit of Measure in either kcmil, AWG or mm (see 9.06):
| 9.07. | Geometric Mean Radius @ 60 Hz (GMR) | [12 empty] | feet
| 9.08. | Conductor Impedances
| 9.08.1 | Positive Sequence Resistance |  | R1 | [10 empty] | ohms
| 9.08.2 | Zero Sequence Resistance |  | R0 | [10 empty] | ohms
| 9.08.3 | Positive Sequence Reactance |  | X1 | [10 empty] | ohms
| 9.08.4 | Zero Sequence Reactance |  | X0 | [10 empty] | ohms
| 9.08.5 | Positive Sequence Charging |  | Y1 | [10 empty] | µMHO
| 9.08.6 | Zero Sequence Charging |  | Y0 | [10 empty] | µMHO
| 9.09. | Line Clearances to Ground - Max. | [12 empty] | m
| 9.10. | Line Clearances to Ground - Min. | [12 empty] | m
| 9.11. | Maximum Tower/Pole Height: | [12 empty] | m
| 9.12. | Minimum Tower/Pole Height: | [12 empty] | m
| 9.13. | Line Continuous Rating - Summer (May to October) at ambient temperature 30°C | [12 empty] | A
| 9.14. | Line Overload Rating - Summer (May to October) 30°Cprovide only if generation exceeds summer continuous line rating. | [12 empty] | A
| 9.15. | Line Continuous Rating - Winter (November to April) at ambient temperature 0°C | [12 empty] | A
| 9.16. | Line Overload Rating - Winter (November to April) 0°Cprovide only if generation exceeds winter continuous line rating. | [12 empty] | A
| 9.17. | Conductor Phase Spacing, A-B | [12 empty] | m
| 9.18. | Conductor Phase Spacing, B-C | [12 empty] | m
| 9.19. | Conductor Phase Spacing, C-A | [12 empty] | m
| 9.20. | Average Conductor Height Above Ground for the Lowest Conductor | [12 empty] | m
| 9.21. | Length of skywire (if any).
| 9.22. | Typical Tower / Pole Configuration drawings that show height above ground of all conductor attachment points. |  |  | Attach file | Attach file | Attach file | Attach file | Attach file | Attach file | Attach file | Attach file | Attach file | Attach file

## Protection
DISTRIBUTION GENERATOR INTERCONNECTION DATA FORM Version: D-GIDF-SIS-1002 Distribution Connected at 35 kV and less
Instructions for Section 10:
Shaded cells are required information. Please include additional information for non-shaded cell if it is available. | [5 empty] | System Impact Study Protection Information
Section 10 - Protection Information
Protection |  |  |  |  | Timed Element |  | Inst. Element
| Relay | Manufacturer |  | Model | Setting Range |  | Setting Range
10.01. Ground Overcurrent
10.02. Phase Overcurrent
10.03. Over Frequency
10.04. Under Frequency
10.05. Over Voltage
10.06. Under Voltage
10.07. Transformer Differential
10.08. Generator Differential
10.09. Bus Differential
10.10. Synchronizing Check
10.11. Reverse Power
10.12. Line
Protection C.T.'s must be adequate for all fault duty magnitudes.

## Drawings
DISTRIBUTION GENERATOR INTERCONNECTION DATA FORM Version: D-GIDF-SIS-1002 Distribution Connected at 35 kV and less
Instructions for Section 11:
Shaded cells are required information. Please include additional information for non-shaded cell if it is available. | [8 empty] | System Impact Study Drawing Information
Section 11 - Drawing Information: Please provide the following drawings digitally in Portable Document Format (PDF). Note: Electric symbols and format shall be in accordance with North American (ANSI/IEEE) drawing practices
Drawings
| 11.01.1 | A-C SINGLE LINE (ONE-LINE) DIAGRAM:
Drawing Number:
This diagram must clearly show all major station equipment such as generators, transformers, circuit breakers, disconnect switches, capacitors, reactors, surge arresters, motor loads, static loads (MW with power factor), current transformers (CT's), voltage transformers (VT's), capacitive voltage transformers (CVT's). Their ratings should be clearly identified on the diagram.
For a wind farm the one line diagram should show the distribution lines, connection to the BCH system, collector station equipment, and the equivalent of each feeder with the number of Wind Turbine Generators (WTG) identified. Refer to the WECC Wind Power Plant Power Flow Modeling Guide to develop the feeder equivalent as suggested in the Instructions Section of this form.
| 11.01.2 | Motor details:
Attach File:
|  | Note [1]: Based on the interpretation of the IEEE standards |  |  | Example: Motor Load Table.
|  | C37.010-1979 and C37.5-1979, the motor groupings are as follows: |  |  | Type |  |  | Induction | Induction | Induction | Synchronous
|  | Group 1 - Induction motors smaller than 50 hp - neglect |  |  | Group |  |  | 2 | 3 | 4 | 5
|  | Group 2 - Induction motors 50 hp and above |  |  | H.P. |  |  | 125 * | 1500 * | 1000 | 5000
|  | Group 3 - Induction motors 250 hp and above at 3600 rpm |  |  | kV rated |  |  | 575V | 2400V | 4160V | 13800
|  | Group 4 - Induction motors 1000 hp and above at 1800 rpm or less |  |  | X'd (pu) ** |  |  | -- | -- | -- | 0.15
|  | Group 5 - All synchronous motors |  |  | X"d (pu) ** |  |  | 0.17 | 0.17 | 0.17 | 0.09
[5 empty] | X/R |  |  | 10 | 10 | 25 | 38
|  | For groups 2 and 3, the net hp for each group need only be provided. | [5 empty] | * - net horsepower |  | ** - pu of machine kVA rating.
For groups 4 and 5, please provide information on each of the motors individually.
| 11.02. | PROTECTION ONE-LINE (METERING & RELAYING) DIAGRAM:
Drawing Number:
This document is an extension of the A-C Single Line Diagram. It should show all the protective relaying, metering, major control and telecommunications interface to tie in the generator, transformer and plant protection with the line protection schemes. This document should also provide the CT & VT ratios and accuracy classes.
| 11.03. | PROJECT OVERALL ELECTRICAL SINGLE LINE DIAGRAM:
Drawing Number:
The diagram should show all generators, transformers, circuit breakers, transmission connections and associated electrical parameters and data not shown elsewhere in the data sheets. If a HVDC system is involved in the interconnection, the diagram should include the DC system and associated electrical parameters and data for system impact studies.
| 11.04. | Not Used
Drawing Number:
| 11.05. | Not Used
Drawing Number:
| 11.06. | Not Used
Drawing Number:
| 11.07. | Not Used
Drawing Number:
| 11.08. | SITE LOCATION MAP:
Drawing Number:
This document should include topographical details and proximity to the BCH system. It should also include the longitude and latitude of the customer's generation facility and the approximate longitude and latitude of the proposed point of interconnection (POI) into a BCH distribution line that is also shown on the diagram. The length of the interconnecting customer's new distribution line should correspond to the data item 9.01 Line Length.
For the wind farms, the topology diagram should be provided as well, which clearly shows the geographic locations of generators, feeders, collector stations and switching stations if applicable.
| 11.09. | Other Information
Submission Information
Submission | The Engineer of Record declares that the data submitted herein meets the requirements of this document.
Seal of Professional Engineer of
British Columbia
Print Name
Signature
Date:
BC Hydro - Generator Interconnections Office Use
| Received By: |  |  |  |  | Date and Time Received:
Signature
| Note: |  | This sheet is password protected to preserve the form layout. Cells where information is entered are not protected and can be accessed using the TAB function.

## Validate
Instructions to Validate data prior to submission to BC Hydro:
1. Validate each Section by clicking the "Check data" button.
[5 empty] | Application | 2. Data is considered Valid when the Status is listed as "Complete".
OATT System Impact Study Application |  |  | Status | Status | Page No.
| Section 1 - Interconnection Customer Information |  | <Empty> | <Empty> | Applicant | 3. Any equipment with an "<Empty>" status is considered as not being utilized.
| Section 2 - Project Information |  | <Empty> | <Empty> | Applicant
4. The "Reset" button deletes all data in all fields in that section.
| Section 3 - Plant Information |  | <Empty> | <Empty> | Applicant
| Section 4 - Hydro, Gas and Thermal Generator Information |  |  |  |  | 5. For sections with multiple units, the "Reset" button will delete data only for a single unit via user prompt.
|  | Unit No. | Status
|  | Unit 1 | <Empty> | <Empty> | Unit 1
|  | Unit 2 | <Empty> | <Empty> | Unit 2 | 6. The "Reset all" button deletes all data in all columns in that section.
|  | Unit 3 | <Empty> | <Empty> | Unit 3
|  | Unit 4 | <Empty> | <Empty> | Unit 4
|  | Unit 5 | <Empty> | <Empty> | Unit 5 | 7. Data is considered Invalid for submission with an "Incomplete" status and should be revised.
|  | Unit 6 | <Empty> | <Empty> | Unit 6
|  | Unit 7 | <Empty> | <Empty> | Unit 7
|  | Unit 8 | <Empty> | <Empty> | Unit 8 | 8. The application can be printed by clicking the "Print" button below. The file is formatted for 11" x 17" paper.
|  | Unit 9 | <Empty> | <Empty> | Unit 9
|  | Unit 10 | <Empty> | <Empty> | Unit 10
Section 5 - Wind Generator Information
|  | Equivalent Feeder | Status
|  | Feeder 1 | <Empty> | <Empty> | Feeder 1 | Utilities
|  | Feeder 2 | <Empty> | <Empty> | Feeder 2 | Print application
|  | Feeder 3 | <Empty> | <Empty> | Feeder 3
|  | Feeder 4 | <Empty> | <Empty> | Feeder 4
|  | Feeder 5 | <Empty> | <Empty> | Feeder 5
|  | Feeder 6 | <Empty> | <Empty> | Feeder 6
|  | Feeder 7 | <Empty> | <Empty> | Feeder 7
|  | Feeder 8 | <Empty> | <Empty> | Feeder 8
|  | Feeder 9 | <Empty> | <Empty> | Feeder 9
|  | Feeder 10 | <Empty> | <Empty> | Feeder 10
|  | Wind Turbine Model | Status
|  | Model 1 | <Empty> | <Empty> | Model 1
|  | Model 2 | <Empty> | <Empty> | Model 2
|  | Model 3 | <Empty> | <Empty> | Model 3
|  | Model 4 | <Empty> | <Empty> | Model 4
|  | Model 5 | <Empty> | <Empty> | Model 5
|  | Model 6 | <Empty> | <Empty> | Model 6
|  | Model 7 | <Empty> | <Empty> | Model 7
|  | Model 8 | <Empty> | <Empty> | Model 8
|  | Model 9 | <Empty> | <Empty> | Model 9
|  | Model 10 | <Empty> | <Empty> | Model 10
Reactive Compensation
|  | At Collector/Switching Stations | Status
|  | Section 5.33 | <Empty> | <Empty> | Collector/Switching Station
|  | Shunt Capacitors | Status
|  | Capacitor 1 | <Empty> | <Empty> | Capacitor 1
|  | Capacitor 2 | <Empty> | <Empty> | Capacitor 2
|  | Capacitor 3 | <Empty> | <Empty> | Capacitor 3
|  | Capacitor 4 | <Empty> | <Empty> | Capacitor 4
|  | Capacitor 5 | <Empty> | <Empty> | Capacitor 5
|  | Capacitor 6 | <Empty> | <Empty> | Capacitor 6
|  | Capacitor 7 | <Empty> | <Empty> | Capacitor 7
|  | Capacitor 8 | <Empty> | <Empty> | Capacitor 8
|  | Capacitor 9 | <Empty> | <Empty> | Capacitor 9
|  | Capacitor 10 | <Empty> | <Empty> | Capacitor 10
|  | Shunt Reactors | Status
|  | Reactor 1 | <Empty> | <Empty> | Reactor 1
|  | Reactor 2 | <Empty> | <Empty> | Reactor 2
|  | Reactor 3 | <Empty> | <Empty> | Reactor 3
|  | Reactor 4 | <Empty> | <Empty> | Reactor 4
|  | Reactor 5 | <Empty> | <Empty> | Reactor 5
|  | Reactor 6 | <Empty> | <Empty> | Reactor 6
|  | Reactor 7 | <Empty> | <Empty> | Reactor 7
|  | Reactor 8 | <Empty> | <Empty> | Reactor 8
|  | Reactor 9 | <Empty> | <Empty> | Reactor 9
|  | Reactor 10 | <Empty> | <Empty> | Reactor 10
|  | Dynamic Devices | Status
|  | Device 1 | <Empty> | <Empty> | Device 1
|  | Device 2 | <Empty> | <Empty> | Device 2
|  | Device 3 | <Empty> | <Empty> | Device 3
|  | Device 4 | <Empty> | <Empty> | Device 4
|  | Device 5 | <Empty> | <Empty> | Device 5
|  | Device 6 | <Empty> | <Empty> | Device 6
|  | Device 7 | <Empty> | <Empty> | Device 7
|  | Device 8 | <Empty> | <Empty> | Device 8
|  | Device 9 | <Empty> | <Empty> | Device 9
|  | Device 10 | <Empty> | <Empty> | Device 10
|  | Fault Contribution | Status
|  | Station 1 | <Empty> | <Empty> | Station 1
|  | Station 2 | <Empty> | <Empty> | Station 2
|  | Station 3 | <Empty> | <Empty> | Station 3
|  | Station 4 | <Empty> | <Empty> | Station 4
|  | Station 5 | <Empty> | <Empty> | Station 5
|  | Station 6 | <Empty> | <Empty> | Station 6
|  | Station 7 | <Empty> | <Empty> | Station 7
|  | Station 8 | <Empty> | <Empty> | Station 8
|  | Station 9 | <Empty> | <Empty> | Station 9
|  | Station 10 | <Empty> | <Empty> | Station 10
Section 6 - Transformer (Generator Step Up)
|  | Step Up No. | Status
|  | Step Up 1 | <Empty> | <Empty> | Step Up 1
|  | Step Up 2 | <Empty> | <Empty> | Step Up 2
|  | Step Up 3 | <Empty> | <Empty> | Step Up 3
|  | Step Up 4 | <Empty> | <Empty> | Step Up 4
|  | Step Up 5 | <Empty> | <Empty> | Step Up 5
|  | Step Up 6 | <Empty> | <Empty> | Step Up 6
|  | Step Up 7 | <Empty> | <Empty> | Step Up 7
|  | Step Up 8 | <Empty> | <Empty> | Step Up 8
|  | Step Up 9 | <Empty> | <Empty> | Step Up 9
|  | Step Up 10 | <Empty> | <Empty> | Step Up 10
Section 7 - Other Transformers
|  | Other Transformer No. | Status
|  | Other Xfmer 1 | <Empty> | <Empty> | Other Xfmer 1
|  | Other Xfmer 2 | <Empty> | <Empty> | Other Xfmer 2
|  | Other Xfmer 3 | <Empty> | <Empty> | Other Xfmer 3
|  | Other Xfmer 4 | <Empty> | <Empty> | Other Xfmer 4
|  | Other Xfmer 5 | <Empty> | <Empty> | Other Xfmer 5
Section 8 - HV Circuit Breaker
|  | Breaker No. | Status
|  | Breaker 1 | <Empty> | <Empty> | Breaker 1
|  | Breaker 2 | <Empty> | <Empty> | Breaker 2
|  | Breaker 3 | <Empty> | <Empty> | Breaker 3
|  | Breaker 4 | <Empty> | <Empty> | Breaker 4
|  | Breaker 5 | <Empty> | <Empty> | Breaker 5
Section 9 - Transmission Lines
|  | Line No. | Status
|  | Line 1 | <Empty> | <Empty> | Line 1
|  | Line 2 | <Empty> | <Empty> | Line 2
|  | Line 3 | <Empty> | <Empty> | Line 3
|  | Line 4 | <Empty> | <Empty> | Line 4
|  | Line 5 | <Empty> | <Empty> | Line 5
|  | Line 6 | <Empty> | <Empty> | Line 6
|  | Line 7 | <Empty> | <Empty> | Line 7
|  | Line 8 | <Empty> | <Empty> | Line 8
|  | Line 9 | <Empty> | <Empty> | Line 9
|  | Line 10 | <Empty> | <Empty> | Line 10
<Empty>
| Section 10 - Protection |  | <Empty> | <Empty> | Protection
| Section 11 - Drawings |  | <Empty> | <Empty> | Drawings
Check data
Reset
Reset
Reset
Reset
Reset
Check data
Check data
Check data
Reset all
Reset all
Check data
Check data
Reset all
Reset
Check data
Reset
Reset all
Reset all
Check data
Reset
Reset all
Check data
Reset
Check data
Reset
Print
Check data
Reset
Reset all
Check data
Reset
Reset all
Check data
Reset
Reset all
Check data
Reset
Reset all
Check data
Reset
Reset all
Check data
Reset

## LineOld (hidden)
GENERATOR INTERCONNECTION EQUIPMENT STATEMENT BCTC Service Voltages 69 kV to 500 kV
Instructions for Section 9:
For Feasibility studies, “Typical” values are acceptable. Shaded cells in the Feasibility Study column are “required information”. Please include additional information if it is available. |  |  |  |  | Feasibility Study Line Information by Line | [9 empty] | Units of Measurement
Section 9 - Transmission Line Information (items 1 to 7 and 9 to 20, inclusive may be omitted if the line is < 2 km in length). Note: If there are underground circuits, please provide complete steady state and dynamic electrical and physical parameters of
[5 empty] | Line 1 | Line 2 | Line 3 | Line 4 | Line 5 | Line 6 | Line 7 | Line 8 | Line 9 | Line 10
Transmission Line | 9.01. | Interconnection Voltage | [12 empty] | kV
| 9.02. | Line Length to Point of Interconnection | [12 empty] | km
| 9.03. | Conductor Type (ACSR, AAC, AAAC, ACAR, etc)
| 9.04. | Code Word (ie Hawk, Partridge, Orchid, Cottonwood, etc)
| 9.05. | Number of conductors per phase (ie 1, 2, etc)
| 9.06. | Conductor Size (in either kcmil, AWG or mm and select unit of measure in 9.06.1):
| 9.06.1 | Conductor Size Unit of Measure in either kcmil, AWG or mm (see 9.06):
| 9.07. | Geometric Mean Radius @ 60 Hz (GMR) | [12 empty] | feet
| 9.08. | Conductor Impedances - Total per phase:
| 9.08.1 | Resistance (positive sequence) |  | R1 | [10 empty] | ohms
| 9.08.2 | Resistance (zero sequence) |  | R0 | [10 empty] | ohms
| 9.08.3 | Reactance (positive sequence) |  | X1 | [10 empty] | ohms
| 9.08.4 | Reactance (zero sequence) |  | X0 | [10 empty] | ohms
| 9.08.5 | Charging (positive sequence) |  | Y1 | [10 empty] | μSiemens
| 9.08.6 | Charging (zero sequence) |  | Y0 | [10 empty] | μSiemens
| 9.09. | Line Clearances to Ground - Max. | [12 empty] | m
| 9.10. | Line Clearances to Ground - Min. | [12 empty] | m
| 9.11. | Maximum Tower/Pole Height: | [12 empty] | m
| 9.12. | Minimum Tower/Pole Height: | [12 empty] | m
| 9.13. | Line Continuous Rating - Summer (May to October) @ 30°C | [12 empty] | A
| 9.14. | Line Overload Rating - Summer (May to October) @ 30°C --- provide only if generation exceeds summer continuous line rating. | [12 empty] | A
| 9.15. | Line Continuous Rating - Winter (November to April) @ 0°C | [12 empty] | A
| 9.16. | Line Overload Rating - Winter (November to April) @ 0°C --- provide only if generation exceeds winter continuous line rating. | [12 empty] | A
| 9.17. | Conductor Phase Spacing, A-B | [12 empty] | m
| 9.18. | Conductor Phase Spacing, B-A | [12 empty] | m
| 9.19. | Conductor Phase Spacing, C-A | [12 empty] | m
| 9.20. | Length of skywire (if any).
| 9.21. | Typical Tower / Pole Configuration Drawings. |  |  | Attach file. | Attach file. | Attach file. | Attach file. | Attach file. | Attach file. | Attach file. | Attach file. | Attach file. | Attach file.

## Transformer (hidden)
GENERATOR INTERCONNECTION EQUIPMENT STATEMENT BCTC Service Voltages 69 kV to 500 kV
Instructions for Section 6 & 7:
For Feasibility studies, “Typical” values are acceptable. Shaded cells in the Feasibility Study column are “required information”. Please include additional information if it is available. |  |  |  |  | Feasibility Study Transformer Information by Transformer | [9 empty] | Units of Measurement
Section 6 - Transformer (Generator Step Up) |  |  |  |  | XFRMR 1 | XFRMR 2 | XFRMR 3 | XFRMR 4 | XFRMR 5 | XFRMR 6 | XFRMR 7 | XFRMR 8 | XFRMR 9 | XFRMR 10
Transformer - Generator Set Up | 6.01. | Unit Designation
| 6.02. | Manufacturer
| 6.03. | Model
| 6.04. | Serial Number
| 6.05. | MVA Ratings:
| 6.05.1. | Natural cooled rating
| 6.05.2. | Stage 1 cooling
| 6.05.3. | Stage 2 cooling
| 6.05.4. | Stage 3 cooling
| 6.06. | HV Basic Insulation Level
| 6.07. | Voltage - HV winding
| 6.08. | Voltage - LV winding
| 6.09. | Voltage - TV winding
| 6.10. | Connection - HV winding (D-delta, Y-Wye, YG - solidly gnded Y, YRG - resist. gnded Y, YZG - imped. gnd Y)
| 6.11. | Connection - LV winding (D-delta, Y-Wye, YG - solidly gnded Y, YRG - resist. gnded Y, YZG - imped. gnd Y)
| 6.12. | Connection - TV winding (D-delta, Y-Wye, YG - solidly gnded Y, YRG - resist. gnded Y, YZG - imped. gnd Y)
| 6.13. | Grounding - HV winding
| 6.14. | Grounding - LV winding
| 6.15. | Impedances:
| 6.15.1 | High to Low - Positive Sequence |  | Z1HL
| 6.15.2. | High to Tertiary - Positive Sequence |  | Z1HT
| 6.15.3. | Low to Tertiary - Positive Sequence |  | Z1LT
| 6.15.4. | High to Low - Zero Sequence |  | Z0HL
| 6.16.5. | High to Tertiary - Zero Sequence |  | Z0HT
| 6.15.6. | Low to Tertiary - Zero Sequence |  | Z0LT
| 6.16. | Bases used for Impedances
| 6.16.1. | Base Voltage - HV
| 6.16.2. | Base Voltage - LV
| 6.16.3 | Base Voltage - TV
| 6.16.4 | Base MVA for ZHL
| 6.16.5 | Base MVA for ZHT
| 6.16.6 | Base MVA for ZLT
| 6.17. | Tap changer location (HV or LV)
| 6.18. | Tap changer type (Load or Off-Load)
| 6.19. | Number of Taps above nominal
| 6.20. | Number of Taps below nominal
| 6.21. | Tap step (if in %)
| 6.22. | Tap step (if in volts)
| 6.23. | No-load Losses
| 6.24. | Full-load losses
Section 7 - Transformer (Utility Tie) |  |  |  |  | XFRMR 1 | XFRMR 2 | XFRMR 3 | XFRMR 4 | XFRMR 5 | XFRMR 6 | XFRMR 7 | XFRMR 8 | XFRMR 9 | XFRMR 10 | Units of Measurement
Transformer - Utility Tie | 7.01. | Unit Designation
| 7.02. | Manufacturer
| 7.03. | Model
| 7.04. | Serial Number
| 7.05. | MVA Ratings:
| 7.05.1 | Natural cooled rating | [12 empty] | (MVA)
| 7.05.2 | Stage 1 cooling | [12 empty] | (MVA)
| 7.05.3 | Stage 2 cooling | [12 empty] | (MVA)
| 7.05.4 | Stage 3 cooling | [12 empty] | (MVA)
| 7.06. | HV Basic Insulation Level | [12 empty] | (kV)
| 7.07. | Voltage - HV winding | [12 empty] | (kV)
| 7.08. | Voltage - LV winding | [12 empty] | (kV)
| 7.09. | Voltage - TV winding | [12 empty] | (kV)
| 7.10. | Connection - HV winding (D-delta, Y-Wye, YG - solidly gnded Y, YRG - resist. gnded Y, YZG - imped. gnd Y)
| 7.11. | Connection - LV winding (D-delta, Y-Wye, YG - solidly gnded Y, YRG - resist. gnded Y, YZG - imped. gnd Y)
| 7.12. | Connection - TV winding (D-delta, Y-Wye, YG - solidly gnded Y, YRG - resist. gnded Y, YZG - imped. gnd Y)
| 7.13. | Grounding - HV winding | [12 empty] | (ohms)
| 7.14. | Grounding - LV winding | [12 empty] | (ohms)
| 7.15. | Impedances:
| 7.15.1 | High to Low - Positive Sequence |  | Z1HL | [10 empty] | (%)
| 7.15.2 | High to Tertiary - Positive Sequence |  | Z1HT | [10 empty] | (%)
| 7.15.3 | Low to Tertiary - Positive Sequence |  | Z1LT | [10 empty] | (%)
| 7.15.4 | High to Low - Zero Sequence |  | Z0HL | [10 empty] | (%)
| 7.15.5 | High to Tertiary - Zero Sequence |  | Z0HT | [10 empty] | (%)
| 7.15.6 | Low to Tertiary - Zero Sequence |  | Z0LT | [10 empty] | (%)
| 7.16. | Bases used for Impedances
| 7.16.1 | Base Voltage - HV | [12 empty] | (kV)
| 7.16.2 | Base Voltage - LV | [12 empty] | (kV)
| 7.16.3 | Base Voltage - TV | [12 empty] | (kV)
| 7.16.4 | Base MVA for ZHL | [12 empty] | (MVA)
| 7.16.5 | Base MVA for ZHT | [12 empty] | (MVA)
| 7.16.6 | Base MVA for ZLT | [12 empty] | (MVA)
| 7.17. | Tap changer location (HV or LV)
| 7.18. | Tap changer type (Load or Off-Load)
| 7.19. | Number of Taps above nominal
| 7.20. | Number of Taps below nominal
| 7.21. | Tap step (if in %) | [12 empty] | (%)
| 7.22. | Tap step (if in volts) | [12 empty] | (Volts)
| 7.23. | No-load Losses | [12 empty] | (kW)
| 7.24. | Full-load losses | [12 empty] | (kW)

## Protection and Drawings (hidden)
GENERATOR INTERCONNECTION EQUIPMENT STATEMENT BCTC Service Voltages 69 kV to 500 kV
Instructions for Section 13:
For Feasibility studies, “Typical” values are acceptable. Shaded cells in the Feasibility Study column are “required information”. Please include additional information if it is available. | [11 empty] | Feasibility Study Protection and Drawing Information
Section 13 - Protection Information
Protection | The following information is necessary for System Impact Studies and Facilities Studies. Upon commencement of these studies, BCTC will request that the Applicant submit preliminary
protective relaying settings followed shortly (3 to 4 weeks) by design level setting so that system modelling can be completed in accordance with the timeline set out by the OATT.
[11 empty] | Timed Element |  |  | Inst. Element
| Relay |  |  | Manufacturer |  | Model |  |  |  |  | Setting Range |  |  | Setting Range
10.01. Ground Overcurrent
10.02. Phase Overcurrent
10.03. Over Frequency
10.04. Under Frequency
10.05. Over Voltage
10.06. Under Voltage
10.07. Transformer Differential
10.08. Generator Differential
10.09. Bus Differential
10.10. Synchronizing Check
10.11. Reverse Power
10.12. Line
Protection C.T.'s must be adequate for all fault duty magnitudes.
Section 14 - Drawing Information
Drawings | Please provide the following drawings digitally in Portable Document Format (PDF).
Note: Electric symbols and format shall be in accordance with North Amercian (ANSI/IEEE) drawing practices.
| 11.01. | A-C SINGLE LINE (ONE-LINE) DIAGRAM:
Drawing Number:
This diagram must clearly show all major station equipment such as capacitors, reactors, transformers, surge arresters, generators, static loads (net MW with power factor), disconnect switches, circuit breakers, current transformers (CT's), voltage transformers (VT's), capacitive voltage transformers (CVT's), metering kits, motor loads identified by IEEE grouping convention [1], grounding resistors, etc. Their ratings should be clearly identified on the diagram. Motor detail is not required for Feasibility Study.
|  | Note [1]: Based on the interpretation of the IEEE standards |  |  |  |  | Example: Motor Load Table.
|  | C37.010-1979 and C37.5-1979, the motor groupings are as follows: |  |  |  |  | Type |  |  | Induction |  | Induction | Induction |  | Synchronous
|  | Group 1 - Induction motors smaller than 50 hp - neglect |  |  |  |  | Group |  |  | 2 |  | 3 | 4 |  | 5
|  | Group 2 - Induction motors 50 hp and above |  |  |  |  | H.P. |  |  | 125 * |  | 1500 * | 1000 |  | 5000
|  | Group 3 - Induction motors 250 hp and above at 3600 rpm |  |  |  |  | kVrated |  |  | 575V |  | 2400V | 4160V |  | 13800
|  | Group 4 - Induction motors 1000 hp and above at 1800 rpm or less |  |  |  |  | X'd (pu) ** |  |  | -- |  | -- | -- |  | 0.15
|  | Group 5 - All synchronous motors |  |  |  |  | X"d (pu) ** |  |  | 0.17 |  | 0.17 | 0.17 |  | 0.09
[7 empty] | X/R |  |  | 10 |  | 10 | 25 |  | 38
|  | For groups 2 and 3, the net hp for each group need only be provided. | [7 empty] | * - net horsepower |  |  | ** - pu of machine kVA rating.
For groups 4 and 5, please provide information on each of the motors individually.
| 11.02. | PROTECTION ONE-LINE (METERING & RELAYING) DIAGRAM:
Drawing Number:
This document is an extension of the A-C Single Line Diagram. It should show all the protective relaying, metering, major control and telecommunications interface to tie in the generator, transformer and plant protection with the transmission line protection schemes. This document should also provide the CT & VT ratios and accuracy classes.
| 11.03. | AC SCHEMATIC DIAGRAM:
Drawing Number:
| 11.04. | DC SCHEMATIC DIAGRAM:
Drawing Number:
| 11.05. | STATION LAYOUT DRAWING:
Drawing Number:
| 11.06. | STATION ELEVATION DRAWING:
Drawing Number:
| 11.07. | STATION SITE PLAN DRAWING:
Drawing Number:
| 11.08. | SITE LOCATION MAP:
Drawing Number:
This document should include topographical details and proximity to the BCTC service connection. It should also include the longitude and latitude of the Customer's generation facility.
Submission Information
Submission | A Professional Engineer, licenced in the Province of British Columbia, must declare that the Applicant's Generating Facility will be, or has been, designed, constructed and tested in accordance with the requirements stated in: the BCTC document "69 kV to 500 kV Interconnection Requirements for Power Generators", the project specific requirements as stated by BCTC, prudent Utility practice, the Canadian Electrical Code and its ammendments, and the BC Hydro Standards. The Engineer of Record declares that the data submitted herein meets the requirements of this document.
Seal of Professional Engineer of
British Columbia
Print Name
Signature
Date:
BCTC - Generator Interconnections Office Use
| Received By: | [6 empty] | Date and Time Received:
Signature
| Note: |  | This sheet is password protected to preserve the form layout. Cells where information is entered are not protected and can be accessed using the TAB function.