## Revision Log (hidden)
Revision Number | Date | Revision Type | Items Changed
V1.0 | 2024-05-30 | First DRAFT

## Instructions
Multi-Unit Residential Building Retrofit Program (MURBRP) Custom Workbook
MURBRP Custom Workbook - Version 1.1 - November 2024
Multi-Unit Residential Building Retrofit Program (MURBRP) uses this MURBRP Custom Workbook to document the feasibility study results , as well as information needed for rebate application of custom projects.
Custom Pathway
The custom pathway is reserved for complex measures in which a feasibility study (or previous study) will need to be completed first to define the project scope, energy impacts and costs prior to rebate application. Measures pursued through this pathway will require custom engineering calculations. Measure(s) are custom if they are not a rebate measure, list provided below. In general, custom measures may meet any of the following criteria:
Any building envelope upgrades other than glazing-only retrofits.
Central hydronic or domestic hot water heat pumps with custom supplemental electrical resistance heating (supplemental gas fired heating is not accepted).
Central heat recovery: Includes heat recovery from sewage or wastewater or exhaust air heat recovery.
Central hydronic or domestic hot water heating that is electric resistance only.
Heat pumps that aren't air-to-air systems, i.e. they're water-to-air, air-to-water, or water-to-water.
Lighting redesign that includes changes to the light quantity and/or mounting locations, or projects that add a networked lighting control system.
A list of Rebate Measures are listed below, these measures should NOT be populated in this workbook but rather the MURBRP Rebate Workbook:
Domestic Hot Water
  Central air source HP water heater, NEEA Tier 2 or 3**
  In-suite all-in-one air source heat pump (HP) water heater with supplemental electricity*
HVAC
  Cold climate packaged terminal heat pump or single packaged vertical heat pump*
  Cold climate air source HP (mini-split)*
  Cold climate air source HP (multi-split)*
  Central cold climate air source HP (multi-split or variable refrigerant flow, outdoor unit located in common area serving multiple suites)
  Rooftop HP make-up air unit (MUA) with supplemental electric heating
  Low ambient rooftop HP MUA with electric preheat (HP operational down to -12°C with electric preheat)
Envelope
  Glazing (for electrically heated building, existing system must be single glazed or double glazed with non thermally broken frames)
Mechanical
  Parkade CO - HVAC controls
  Variable speed drive for motors
Lighting
  Like-for-like lighting replacements
  Lighting controls
*Must cover a substantial portion of the building suites. This offer is not for individual, in-suite upgrades.
**Central heat pump water heating systems with supplemental gas-fired heating are not accepted.
Proposed Measures
The ‘1-Proposed Measures’ tab is used to document the Custom Measure results of the completed feasibility study or rebate application with measures to be implemented.
Section 1 – Customer and Project Detail. Enter your name, contact information, the name of your consultant (if applicable), project title, and BCH number and Phase. This workbook is used in different phases of a project to either:
  Study - communicate study results.
  Rebate Application - provide information on measures selected for implementation.
  As-built - provide information on installed measures post-implementation.
Section 2 – Project Energy and Cost Impact Summary, for each proposed measure:
  Select whether the measure is selected for implementation.
    In the Study phase:
      Select "Yes" for measure recommended for implementation.
      Select "No" for measures that are not recommended or are options (mutually exclusive) to measures recommended for implementation.
    In the Rebate Application phase:
      Select "Yes" for measures that will be implemented, all other measures should be selected as "No".
    In the As-built phase:
      Select "Yes" for measures that have been implemented, all other measures should be selected as "No".
  Select the Initiative Type that fits the proposed measure: "Energy Efficiency (EE) or "Low Carbon Electrification (LCE)".
  Select the end-use most applicable to the proposed project from the available dropdown list. Select ‘Other’ if an appropriate end-use is not available.
  Select the Energy Measure specific to each end-use selected.
  Enter a brief baseline system description.
  Enter a brief project description.
  Enter the expected project life in years. The measure life should automatically appear based on BC Hydro's standard, but it can be overwritten if necessary.
  Enter the expected in-service date of the project.
  Select the fuel type displaced by the project.
Table A-For each proposed measure, enter the energy and GHG emissions values:
  Refer to MURBRP Feasibility Study Guideline for details on determining the impact (savings or incremental) values to be entered.
  GHG emissions refers to Scope 1 and 2 emissions as defined by GHG Protocol.
  Monthly average demand is an average of monthly peak demands over 12 months in a normal operating year.
  Annual peak demand is the peak demand over 12 months in a normal operating year.
  BCH Peak Demand is the peak demand between December 1st and March 1st, during the hours of 5-9 PM.
  For energy and GHG impacts, Saving are positive values (+) and incremental are negative (-).
Table B – Project Cost Summary, for each proposed measure:
  Enter Project capital cost. This cost does not include costs for building electrical service upgrade.
  Enter incremental capital cost.
  Enter incremental O&M cost (excluding energy cost).
  Enter customer interconnection cost. Work with BC Hydro interconnections team to determine the customer interconnection cost.
Enter Total Electrical Service Upgrade Costs. This is the cost associated with upgrading the electrical service to support the proposed LCE measures. The Capital Cost ($) for each measure in Table B should not include costs for electrical service upgrade.
Electrical Load Analysis (ELA)
The ‘2-Electrical Load Analysis’ tab is used to document the results from the electrical load analysis. This tab only needs to be completed at the study stage to inform the building's electrical service needs to support electrification. ELA is not required if the measures studied are energy efficiency only.
Enter customer and project details:
  Confirm version number and date.
  Enter the customer company and site information.
  enter the name of the customer contract information.
Enter contractor/consultant details:
  Enter prime consultant name and contract information (electronic signature for the author of the ELA is required).
    Enter electrical contractor/ consultant name and contact information.
    Enter known submission details as per workbook form.
Describe the existing electrical system:
  Enter information on the space analyzed and its electrical system.
  Enter the electrical consumption and corresponding rate including:
    purchased electricity
    average annual peak demand
    average monthly peak demand
  Describe potential upgrades to the main electrical system to accommodate the proposed LCE measures including estimated cost.
Define the electrification system boundary for the project:
  Enter the equipment type, size, hours of operation, and other pertinent information.
  Enter electrical system's age.
Identify the LCE opportunities under consideration:
  Enter the corresponding end uses, existing system type, fuel type and proposed LCE measure.
  Enter any known potential added demand (outside LCE upgrade).
  Enter the electrical connection for the LCE equipment (single or 3-phase).
Describe the proposed project schedule, risk and accuracy.

## 1-Proposed Measures
Multi-Unit Residential Building Retrofit Program Custom Workbook
Enter information below based on results of the study and measures selected for rebate application
1. Customer and Project Details
Version: | [5 empty] | Date: |  |  | yyyy-mm-dd
Organization Name : |  |  |  |  | Prime Contact:
Consultant Name: |  |  |  |  | Consultant Contact:
Consultant email: |  |  |  |  | Site Name
Project Title : |  |  |  |  | Site Address
BCH Project #:
Phase
2. Proposed Energy Measures - Energy and GHG Emissions Impact Summary | [30 empty] | HIDE for Engineering Review Use
|  | Total Electrical Service Upgrade Costs: | [7 empty] | Note: Saving are positive values (+) and incremental are negative (-) | [5 empty] | Note: Table B for Demand Response/Flexibility measures- Energy Storage Systems (ESS) only | [9 empty] | Note: Table D for Demand Response/Flexibility measures including Energy Storage Systems only
[10 empty] | Table A: Energy and GHG Emissions Impact | [5 empty] | Table B: Energy and Capacity Impact | [5 empty] | Table B: Cost Impact |  |  |  | Table D: Energy Storage Incentive Estimation
# | Selected for Implementation | Initiative Type | End Use | Energy Measure | Project Description | Measure Life (years) | Expected in-Service Date | Fuel type Displaced |  | Fuel Consumption (GJ / year) | GHG Emissions (tCO2e / year) | Annual Peak Demand (kW) | Monthly Average Demand (kW) | BCH Peak Demand (kW) (Dec 1 to Mar 1 - 5-9 PM) | Electrical Energy Consumption (kWh/y) | Available Capacity (kW) | Available Energy (kWh) | Customer Reserve (%) | Nominated Capacity (kW) | Nominated Energy (kWh) | Compliance with requirements in the ESS Technical Guideline (Yes/NO) | Project Capital Cost ($) | Project Incremental Cost ($) | O&M Cost Excluding Energy ($) | Customer Interconnection Cost ($) | Incentive Rate ($/kW) or ($/kWh) | a: Incentive based on Nominated Energy ($) | b: Incentive based on Nominated capacity ($) | c: Incentive cap on 80% project cost ($) | Estimated Incentive (Min a,b,c) | Measure Type | Proposed Equipment | Unique Name | Equipment Quantity | Incentive Amount
1 | [29 empty] | 0 | CUSTOM | In suite Mini-split HP | _In suite Mini-split HP | 100 | N/A
2 | [29 empty] | 0 | CUSTOM | Air Source VRF Distrubuted HP | _Air Source VRF Distrubuted HP | 20
3 | [29 empty] | 0 | CUSTOM
4 | [29 empty] | 0 | CUSTOM
5 | [29 empty] | 0 | CUSTOM
6 | [29 empty] | 0 | CUSTOM
7 | [29 empty] | 0 | CUSTOM
8 | [29 empty] | 0 | CUSTOM
9 | [29 empty] | 0 | CUSTOM
10 | [29 empty] | 0 | CUSTOM
Note on F12: Study Phase - Analysis of measures at feasibility study stage to determine energy and cost impacts. Rebate Application - Selected measures are submitted for rebates, prior to implementation. As-built - Implemented measures are presented for validation.
Note on F16: Electrical service upgrade cost to support all measures recommended or selected for implementation. Cost must be provided when applying for electrical capacity rebates with accuracy of +/-30%.

## 2-Electrical Load Analysis
Electrical Load Analysis
THIS TAB DOES NOT NEED TO BE FILLED OUT - Tab is to be filled out at the Study Stage
MURBRP Custom Workbook - Version 1.1 - November 2024
1. Customer and project details
Version |  |  | Enter 1 if initial version |  |  | Date: | YYYY-MM-DD
Project Name |  | 0
Site Name: |  | 0
Site Address: |  | 0
2. Contractor/consultant details
Electrical contractor/consultant details (Individual completing the ELA)
Company Legal Name:
Company Address:
Primary Contact:
Contact Email: | [6 empty] | Contact Phone:
Electronic signature for the author of Electrical Load Analysis
Submission details
Are you aware of any prior energy studies that relate to the system under consideration?
Have conversations with BC Hydro Interconnections already occurred?
3. Existing system description
Total floorspace Area: |  |  | Measurement Units: |  |  |  | Area to be studied: |  |  | Measurement Units:
Total number of Resident Units
Enter main switch details below
Building type : | [6 empty] | Main Switch Capacity |  |  |  | kW
Main Switch Size |  |  | Amps |  |  |  | Spare Capacity before LCE |  |  |  | kW
Voltage |  |  | Volts |  |  |  | Total Connected Load (if known) |  |  |  | kW
Phase | [6 empty] | Spare Capacity after LCE |  |  |  | kW
Annual electricity consumption for project's site
Fill in the tables below using energy bills
Units
Elec Tariff rate |  |  |  | rate
Annual billed energy |  |  |  | kWh/yr
Annual peak demand |  |  |  | kW
Avg monthly peak demand |  |  |  | kW
Year for Energy Data |  |  |  | Year (YYYY)
Describe how the annual peak demand is determined
If known, are there any future additional proposed loads excluding the LCE measures? If it is Yes, please describe what the load will be and the size (kW)
Additional loads excluding the LCE measure | [5 empty] | kW
Describe any potential issues of existing electrical system that may impact the LCE measures
Describe whether the electrical system need to be upgraded to accommodate the LCE measures. If it is Yes, provide the scope of the work and the high level cost (+100%/ - 50%)
High level project cost |  |  | $
Describe any additional information or comments about the existing electrical system
4. Electrification system project boundary
Describe the existing system under consideration. (include equipment type, size, hours of operation, and other pertinent information)
System Age (years):
5. LCE opportunity identification
What are the recommended low-carbon electrification opportunities? Include only the recommended bundle of measures, this list should not include optional measures.
# | End Uses | Existing System Type |  | Fuel Type |  | Proposed Electrification Measure |  | Net Incremental Electrical Annual Peak Demand (kW) | The Equipment Phase (Single or Three Phase) | Net Incremental Electrical Energy (kWh) | Additional Comments
1
2
3
4
5
[7 empty] | Total | 0 | Total | 0
Site fuel consumption quantity |  |  |  |  | GJ
6. Project schedule, risk, and accuracy
Describe the implementation schedule for the project and/or study
7. Innovation & Delivery Engineering Review Comments (BC Hydro Use Only)
Disclaimer: - The information coming from this review is subject to change. - The customer to follow the interconnection process (Design or Major-D) to validate the actual capacity availability, scope and timeline to interconnect when the project is in the implementation stage - Until a customer submits their interconnection request form (ESI or MDL Form) and pays their deposit, capacity is not reserved.

## 2-Study Review (hidden)
Energy Study Review |  |  |  | Consultant to use this column to provide response to review comments
Date |  |  | day-month-year | day-month-year
Comment # | Sheet Name | Cell Reference | FIRST Review - by NAME EMAIL TEL | RESPONSE to First Review - by NAME EMAIL TEL
1
2
3
4
5
6
7
8
9
10
11
12
13
14
15
16
17
18
19
20
21
22
23
24
25

## Variables (hidden)
Sector | Initiative Type | End Use | Energy Management Solutions (EMS) Name | Persistence (yrs) | Notes | BC Hydro Rebate | BC Hydro Pu | EMS# | 1 | 2 | 3 | 4 | 5 | 6 | 7 | 8 | 9 | 10 | [22 empty] | Sector | DSM type | Project type | Fuel type displaced
Commercial | Energy Efficiency (EE) | Building Envelope | High Efficiency Glazing | 25 |  | 50 | per square feet | Initiative Type | [32 empty] | Commercial | Energy Efficiency (EE) | Retrofit | NA
Commercial | Energy Efficiency (EE) | Building Envelope | Parkade ceiling insulation | 25 |  |  |  | End Use | [32 empty] | Industrial | Low Carbon Electrification (LCE) | Expansion | Natural Gas
Commercial | Energy Efficiency (EE) | Building Envelope | Roof Insulation Increase | 25 |  | 0.15 | per square feet | EMS | 1: 0 | [23 empty] | Load Displacement (LD) | New | Propane
Commercial | Energy Efficiency (EE) | Building Envelope | Shading (concrete) | 25 |  |  |  | EMS# | 1 | 2 | 3 | 4 | 5 | 6 | 7 | 8 | 9 | 10 | EMS# | 1 | 2 | 3 | 4 | 5 | 6 | 7 | 8 | 9 | 10 | Tech# | 1 | 2 | 3 | 4 | 5 | 6 | 7 | 8 | 9 | 10 |  | Demand Response (DR) |  | Light Fuel Oil
Commercial | Energy Efficiency (EE) | Building Envelope | Shading (motorized) | 15 |  |  |  | End Use Dynamic List | [10 empty] | DSM Measure Dynamic List | [10 empty] | DSM Measure Dynamic List | [13 empty] | Heavy Fuel Oil
Commercial | Energy Efficiency (EE) | Building Envelope | Wall Insulation Increase | 30 |  | 0.16 | per square feet | [36 empty] | Kerosene
Commercial | Energy Efficiency (EE) | Domestic Hot Water | Adjustable Speed Drive with a programmed set point or controlled by a feedback signal from a process variable (not operator adjustable) - Pumps | 10 | [39 empty] | Diesel Fuel
Commercial | Energy Efficiency (EE) | Domestic Hot Water | Commercial operational and procedural measures including: Control resets and rescheduling; Heating, cooling, hot water, air handling, and refrigeration systems optimization; Fan motor and pump rescheduling; Unoccupied setback; System lockout . | 2 | [39 empty] | Marine Diesel
Commercial | Energy Efficiency (EE) | Domestic Hot Water | Domestic hot water boiler upgrade; Efficient boiler | 15 | [39 empty] | Gasoline
Commercial | Energy Efficiency (EE) | Domestic Hot Water | Domestic hot water distribution system retrofit (piping insulation) | 10 | [39 empty] | Wood Fuel - Industrial (50% moisture)
Commercial | Energy Efficiency (EE) | Domestic Hot Water | Domestic hot water recirculation pump demand control | 10 | [39 empty] | Wood Fuel - Residential (0% moisture)
Commercial | Energy Efficiency (EE) | Domestic Hot Water | Electronically commutated motor pumps | 15 | [39 empty] | Ethanol (E100)
Commercial | Energy Efficiency (EE) | Domestic Hot Water | Heat recovery for domestic hot water pre-heat | 15 | [39 empty] | Biodiesel (B100)
Commercial | Energy Efficiency (EE) | Domestic Hot Water | Low Flow Fixtures | 10 | [39 empty] | Renewable Natural Gas
Commercial | Energy Efficiency (EE) | Domestic Hot Water | Water heater controls | 15 | [39 empty] | Turbo fuel
Commercial | Energy Efficiency (EE) | Domestic Hot Water | Heat Pump Hot Water Heater | 10 | or 2000 per unit for all-in-one | [38 empty] | Other
Commercial | Low Carbon Electrification (LCE) | LCE - Domestic Hot Water | Air-to-Water CO2 Heat Pump Water Heater | 15
Commercial | Low Carbon Electrification (LCE) | LCE - Domestic Hot Water | Air-to-Water Heat Pump (central plant) | 15
Commercial | Low Carbon Electrification (LCE) | LCE - Domestic Hot Water | Air-to-Water Heat Pump Water Heater | 15
Commercial | Low Carbon Electrification (LCE) | LCE - Domestic Hot Water | Electric Boiler | 20
Commercial | Low Carbon Electrification (LCE) | LCE - Domestic Hot Water | Electric Water Heater | 15
Commercial | Low Carbon Electrification (LCE) | LCE - Domestic Hot Water | Ground Source Heat Pump | 15
Commercial | Low Carbon Electrification (LCE) | LCE - Domestic Hot Water | Heat Recovery Chiller | 22
Commercial | Low Carbon Electrification (LCE) | LCE - Domestic Hot Water | Sewage Heat Recovery Heat Pump | 15
Commercial | Low Carbon Electrification (LCE) | LCE - Domestic Hot Water | Water-to-Water Heat Pump | 15
Commercial | Energy Efficiency (EE) | HVAC | Adjustable Speed Drive with a programmed set point or controlled by a feedback signal from a process variable (not operator adjustable) | 10
Commercial | Energy Efficiency (EE) | HVAC | Advanced Rooftop Unit Controls | 10
Commercial | Energy Efficiency (EE) | HVAC | Air distribution retrofit (ductwork) | 18
Commercial | Energy Efficiency (EE) | HVAC | Building Controls | 8
Commercial | Energy Efficiency (EE) | HVAC | CO based parkade ventilation control | 5
Commercial | Energy Efficiency (EE) | HVAC | CO2 based demand control ventilation | 5
Commercial | Energy Efficiency (EE) | HVAC | Cooling equipment upgrades including high efficiency air conditioners | 15
Commercial | Energy Efficiency (EE) | HVAC | Cooling tower / evaporating condenser | 15
Commercial | Energy Efficiency (EE) | HVAC | Fan and pump upgrade | 15
Commercial | Energy Efficiency (EE) | HVAC | Free cooling retrofit / airside economizer / water side economizer | 10
Commercial | Energy Efficiency (EE) | HVAC | Heat recovery upgrade/ retrofit | 15
Commercial | Energy Efficiency (EE) | HVAC | Heating equipment upgrade including heat pumps and packaged HVAC | 15 | Within this category there are many different types of HPs each with a different funding level.
Commercial | Energy Efficiency (EE) | HVAC | Heating or cooling control upgrade | 15
Commercial | Energy Efficiency (EE) | HVAC | High Efficiency Boiler | 20
Commercial | Energy Efficiency (EE) | HVAC | High efficiency chiller, chiller/ cooler upgrade | 22
Commercial | Energy Efficiency (EE) | HVAC | HVAC time clock control | 11
Commercial | Energy Efficiency (EE) | HVAC | Induction motor ≤ 50 hp, Efficiency increase beyond Premium | 15
Commercial | Energy Efficiency (EE) | HVAC | Induction motor up to 500 hp in New Construction, Efficiency increase beyond Premium | 15
Commercial | Energy Efficiency (EE) | HVAC | Induction motor, 51 – 500 hp, Replacement with Premium Efficiency motor instead of rewinding (per repair/ replace policy) | 15
Commercial | Energy Efficiency (EE) | HVAC | Natural Ventilation | 15
Commercial | Energy Efficiency (EE) | HVAC | Occupancy and temperature sensor | 8
Commercial | Energy Efficiency (EE) | HVAC | Programmable/ Smart Thermostat | 11 |  | 700 | per kW
Commercial | Energy Efficiency (EE) | HVAC | Renewable Energy (solar thermal) | 15 |  | 700 | per kW
Commercial | Energy Efficiency (EE) | HVAC | Ventilation control upgrade | 10 |  | 700 | per kW
Commercial | Energy Efficiency (EE) | HVAC | Water distribution piping retrofit | 18 |  | 700 | per kW
Commercial | Low Carbon Electrification (LCE) | LCE - HVAC | Air Source VRF Distributed Heat Pumps | 18
Commercial | Low Carbon Electrification (LCE) | LCE - HVAC | Air Source VRF Distributed Heat Pumps with High-efficiency (>75%) HRV | 17
Commercial | Low Carbon Electrification (LCE) | LCE - HVAC | Air-to-Air Heat Pump (ductless or minisplit) | 18
Commercial | Low Carbon Electrification (LCE) | LCE - HVAC | Air-to-Air Heat Pump (ductless or mini-split) with High-efficiency (>75%) HRV | 16
Commercial | Low Carbon Electrification (LCE) | LCE - HVAC | Air-to-Water Heat Pump | 15
Commercial | Low Carbon Electrification (LCE) | LCE - HVAC | Electric Boiler | 20
Commercial | Low Carbon Electrification (LCE) | LCE - HVAC | Exhaust Air Heat Recovery Heat Pump | 15
Commercial | Low Carbon Electrification (LCE) | LCE - HVAC | Ground Source Heat Pump | 15
Commercial | Low Carbon Electrification (LCE) | LCE - HVAC | Heat Recovery Chiller | 22
Commercial | Low Carbon Electrification (LCE) | LCE - HVAC | High-efficiency (>75%) HRV | 15
Commercial | Low Carbon Electrification (LCE) | LCE - HVAC | Rooftop Air-to-Air Heat Pump | 15
Commercial | Low Carbon Electrification (LCE) | LCE - HVAC | Rooftop Air-to-Air Heat Pump Make Up Air Unit with Electric Backup | 15
Commercial | Low Carbon Electrification (LCE) | LCE - HVAC | Rooftop Air-to-Air Heat Pump Make Up Air Unit with Gas Backup | 15
Commercial | Low Carbon Electrification (LCE) | LCE - HVAC | Rooftop Air-to-Air Heat Pump Mixed Air Unit with Electric Backup | 15
Commercial | Low Carbon Electrification (LCE) | LCE - HVAC | Rooftop Air-to-Air Heat Pump Mixed Air Unit with Gas Backup | 15
Commercial | Low Carbon Electrification (LCE) | LCE - HVAC | Rooftop Air-to-Air Heat Pump Mixed Air Unit with Gas Backup and High-efficiency (>75%) HRV | 15
Commercial | Low Carbon Electrification (LCE) | LCE - HVAC | Rooftop Air-to-Water Heat Pump | 15
Commercial | Low Carbon Electrification (LCE) | LCE - HVAC | Water Source VRF Distributed Heat Pumps | 22
Commercial | Low Carbon Electrification (LCE) | LCE - HVAC | Water-to-Water Heat Pump | 15
Commercial | Energy Efficiency (EE) | HVAC | Operational and Procedural Measures Supported by a Formal Sustainment Plan to Maintain Savings | 5
Commercial | Energy Efficiency (EE) | HVAC | Coil Cleaning | 3 | New Measure, Awaiting approval. Not in xRM
Commercial | Low Carbon Electrification (LCE) | LCE - HVAC | Heating equipment upgrade including heat pumps and packaged HVAC | 15
Commercial | Low Carbon Electrification (LCE) | LCE - Electricity Supply | Connection to BC Hydro Grid via T/D Line | 30
Commercial | Low Carbon Electrification (LCE) | LCE - Transportation | Electric Vehicle Supply Equipment – DC Fast Charging | 10
Commercial | Low Carbon Electrification (LCE) | LCE - Transportation | Electric Vehicle Supply Equipment – Level 2 | 10
Commercial | Load Displacement (LD) | Load Displacement - Geothermal | Boiler/ Steam Turbo-Generator | 20
Commercial | Load Displacement (LD) | Load Displacement - Geothermal | Combined Heat and Power | 20
Commercial | Load Displacement (LD) | Load Displacement - Geothermal | Operational and procedural measures supported by a formal sustainment plan to maintain savings (e.g.: Energy Manager) | 5
Commercial | Load Displacement (LD) | Load Displacement - Geothermal | Organic Rankine Cycle | 20
Commercial | Load Displacement (LD) | Load Displacement - Geothermal | Process control affecting operating time by using secured (locked) hardwired devices/ PLCs | 8
Commercial | Load Displacement (LD) | Load Displacement - Solar | Operational and Procedural Measures (including: equipment shut down when not in use, set point adjustment, maintenance and tuning for improved performance) Not Supported by a Formal Sustainment Plan | 2
Commercial | Load Displacement (LD) | Load Displacement - Solar | Operational and procedural measures supported by a formal sustainment plan to maintain savings (e.g.: Energy Manager) | 5
Commercial | Load Displacement (LD) | Load Displacement - Solar | Process control affecting operating time by using secured (locked) hardwired devices/ PLCs | 8
Commercial | Load Displacement (LD) | Load Displacement - Solar | Solar Panel PV | 20
Commercial | Load Displacement (LD) | Load Displacement - Solar | Solar Panel Thermal | 20
Commercial | Energy Efficiency (EE) | Other | New transformers, 15 to 7500kVA, dry or liquid filled | 30
Commercial | Energy Efficiency (EE) | Other | Reduced standby losses for plug load | 10
Commercial | Energy Efficiency (EE) | Other | Consolidation/Removal of IT Legacy Equipment | 10 | New added to XRM.
Commercial | Low Carbon Electrification (LCE) | LCE - Process | Electric Boiler | 20
Commercial | Energy Efficiency (EE) | Pumps | Impeller trim | 5
Commercial | Energy Efficiency (EE) | Pumps | Operational and procedural measures (including equipment shut down when not in use, set point adjustment, maintenance and tuning for improved performance) not supported by a formal sustainment plan | 2
Commercial | Energy Efficiency (EE) | Pumps | Operational and procedural measures supported by a formal sustainment plan to maintain savings (e.g.: Energy Manager) | 5
Commercial | Low Carbon Electrification (LCE) | LCE - Swimming Pool Water Heating | PROCESS Air-to-Water Heat Pump | 15
Commercial | Low Carbon Electrification (LCE) | LCE - Swimming Pool Water Heating | PROCESS Electric Boiler | 20
Commercial | Low Carbon Electrification (LCE) | LCE - Swimming Pool Water Heating | PROCESS Heat Recovery Chiller | 22
Commercial | Low Carbon Electrification (LCE) | LCE - Swimming Pool Water Heating | PROCESS Rooftop Air-to-Water Heat Pump | 15
Commercial | Low Carbon Electrification (LCE) | LCE - Swimming Pool Water Heating | PROCESS Water-to-Water Heat Pump | 15
Commercial | Demand Response (DR) | Energy Storage | Battery Energy Storage System | 10 | New , to be added to XRM
Commercial | Demand Response (DR) | Energy Storage | Thermal Storage | 10 | New , to be added to XRM. To confirm Persistence
Commercial | Energy Efficiency (EE) | Other | Other |  | Not in XRM, but it is good to have in the workbook in case customer could not find their project on the list
Commercial | Low Carbon Electrification (LCE) | Other | Other |  | Not in XRM, but it is good to have in the workbook in case customer could not find their project on the list
Commercial | Load Displacement (LD) | Other | Other |  | Not in XRM, but it is good to have in the workbook in case customer could not find their project on the list
Commercial | Demand Response (DR) | Other | Other |  | Not in XRM, but it is good to have in the workbook in case customer could not find their project on the list
Note on J6: [Threaded comment] Your version of Excel allows you to read this threaded comment; however, any edits to it will get removed if the file is opened in a newer version of Excel. Learn more: https://go.microsoft.com/fwlink/?linkid=870924 Comment: This is reference for Dynamic list used in dropdown list in Tab "1-Proposed Measures" Tab Column e17-e37
Note on V6: [Threaded comment] Your version of Excel allows you to read this threaded comment; however, any edits to it will get removed if the file is opened in a newer version of Excel. Learn more: https://go.microsoft.com/fwlink/?linkid=870924 Comment: This is reference for Dynamic list used in dropdown list in Tab "1-Proposed Measures" Column F17-F37
Note on AH6: [Threaded comment] Your version of Excel allows you to read this threaded comment; however, any edits to it will get removed if the file is opened in a newer version of Excel. Learn more: https://go.microsoft.com/fwlink/?linkid=870924 Comment: This is reference for Dynamic list used in dropdown list in Tab "1-Proposed Measures" Column F17-F37

## NLIndex (hidden)
End-use | Initiative Type | Equipment Type | End-use2 | EMS Name | Persistence Period | BCH Rebate | BCH PU | Metric | Column3 | Unique Name
Commercial Kitchen | Energy Efficiency (EE) | ENERGY STAR Electric Convection Oven (Full) | Food Preparation | Efficient food preparation equipment | 12 | 300 | per oven | Quantity | From Previous Rebate Calculator | Food Preparation _ENERGY STAR Electric Convection Oven (Full)
Commercial Kitchen | Energy Efficiency (EE) | ENERGY STAR Electric Convection Oven (Half) | Food Preparation | Efficient food preparation equipment | 12 | 250 | per oven | Quantity | From Previous Rebate Calculator | Food Preparation _ENERGY STAR Electric Convection Oven (Half)
Commercial Kitchen | Energy Efficiency (EE) | ENERGY STAR Electric Griddle | Food Preparation | Efficient food preparation equipment | 12 | 550 | per griddle | Quantity | From Previous Rebate Calculator | Food Preparation _ENERGY STAR Electric Griddle
Commercial Kitchen | Energy Efficiency (EE) | ENERGY STAR Electric Hot Food Holding Cabinet, 368 to 793 L (13 to 28 ft3) | Food Preparation | Insulated Hot Food Holding Cabinet | 12 | 600 | per holding cabinet | Quantity | From Previous Rebate Calculator | Food Preparation _ENERGY STAR Electric Hot Food Holding Cabinet, 368 to 793 L (13 to 28 ft3)
Commercial Kitchen | Energy Efficiency (EE) | ENERGY STAR Electric Hot Food Holding Cabinet, Greater than 793 L (Greater than 28 ft3) | Food Preparation | Insulated Hot Food Holding Cabinet | 12 | 1600 | per holding cabinet | Quantity | From Previous Rebate Calculator | Food Preparation _ENERGY STAR Electric Hot Food Holding Cabinet, Greater than 793 L (Greater than 28 ft3)
Commercial Kitchen | Energy Efficiency (EE) | ENERGY STAR Electric Hot Food Holding Cabinet, Less than 368 L (Less than 13 ft3) | Food Preparation | Insulated Hot Food Holding Cabinet | 12 | 150 | per holding cabinet | Quantity | From Previous Rebate Calculator | Food Preparation _ENERGY STAR Electric Hot Food Holding Cabinet, Less than 368 L (Less than 13 ft3)
Commercial Kitchen | Energy Efficiency (EE) | ENERGY STAR Electric Steam Cooker - 3 pan | Food Preparation | Efficient food preparation equipment | 12 | 1750 | per steam cooker | Quantity | From Previous Rebate Calculator | Food Preparation _ENERGY STAR Electric Steam Cooker - 3 pan
Commercial Kitchen | Energy Efficiency (EE) | ENERGY STAR Electric Steam Cooker - 4 pan | Food Preparation | Efficient food preparation equipment | 12 | 2100 | per steam cooker | Quantity | From Previous Rebate Calculator | Food Preparation _ENERGY STAR Electric Steam Cooker - 4 pan
Commercial Kitchen | Energy Efficiency (EE) | ENERGY STAR Electric Steam Cooker - 5 pan | Food Preparation | Efficient food preparation equipment | 12 | 2450 | per steam cooker | Quantity | From Previous Rebate Calculator | Food Preparation _ENERGY STAR Electric Steam Cooker - 5 pan
Commercial Kitchen | Energy Efficiency (EE) | ENERGY STAR Electric Steam Cooker - 6 pan | Food Preparation | Efficient food preparation equipment | 12 | 2800 | per steam cooker | Quantity | From Previous Rebate Calculator | Food Preparation _ENERGY STAR Electric Steam Cooker - 6 pan
Commercial Kitchen | Energy Efficiency (EE) | ENERGY STAR Electrically-Heated Dishwasher (Single Tank Conveyor, High Temperature) | Food Preparation | Efficient conveyor dishwasher | 20 | 1200 | per dishwasher | Quantity | From Previous Rebate Calculator | Food Preparation _ENERGY STAR Electrically-Heated Dishwasher (Single Tank Conveyor, High Temperature)
Commercial Kitchen | Energy Efficiency (EE) | ENERGY STAR Electrically-Heated Dishwasher (Single Tank Door, High Temperature) | Food Preparation | Efficient door type dishwashing | 15 | 700 | per dishwasher | Quantity | From Previous Rebate Calculator | Food Preparation _ENERGY STAR Electrically-Heated Dishwasher (Single Tank Door, High Temperature)
Commercial Kitchen | Energy Efficiency (EE) | ENERGY STAR Electrically-Heated Dishwasher (Single Tank Door, Low Temperature) | Food Preparation | Efficient door type dishwashing | 15 | 400 | per dishwasher | Quantity | From Previous Rebate Calculator | Food Preparation _ENERGY STAR Electrically-Heated Dishwasher (Single Tank Door, Low Temperature)
Commercial Kitchen | Energy Efficiency (EE) | ENERGY STAR Electrically-Heated Dishwasher, Under Counter (High Temperature) | Food Preparation | Efficient door type dishwashing | 15 | 1600 | per dishwasher | Quantity | From Previous Rebate Calculator | Food Preparation _ENERGY STAR Electrically-Heated Dishwasher, Under Counter (High Temperature)
Commercial Kitchen | Energy Efficiency (EE) | ENERGY STAR Large Vat Fryer | Food Preparation | Efficient food preparation equipment | 12 | 850 | per fryer | Quantity | From Previous Rebate Calculator | Food Preparation _ENERGY STAR Large Vat Fryer
Commercial Kitchen | Energy Efficiency (EE) | ENERGY STAR Standard Size Fryer | Food Preparation | Efficient food preparation equipment | 12 | 200 | per fryer | Quantity | From Previous Rebate Calculator | Food Preparation _ENERGY STAR Standard Size Fryer
Commercial Kitchen | Low Carbon Electrification (LCE) | ENERGY STAR Electric Convection Oven (Full) | LCE - Food Preparation | Electrify Food Preparation Equipment | 12 | 50 | per tonne CO2 (over measure life) | Tonne CO2 (over measure life) | From Previous Rebate Calculator | LCE - Food Preparation _ENERGY STAR Electric Convection Oven (Full)
Commercial Kitchen | Low Carbon Electrification (LCE) | ENERGY STAR Electric Convection Oven (Half) | LCE - Food Preparation | Electrify Food Preparation Equipment | 12 | 50 | per tonne CO2 (over measure life) | Tonne CO2 (over measure life) | From Previous Rebate Calculator | LCE - Food Preparation _ENERGY STAR Electric Convection Oven (Half)
Commercial Kitchen | Low Carbon Electrification (LCE) | ENERGY STAR Electric Griddle | LCE - Food Preparation | Electrify Food Preparation Equipment | 12 | 50 | per tonne CO2 (over measure life) | Tonne CO2 (over measure life) | From Previous Rebate Calculator | LCE - Food Preparation _ENERGY STAR Electric Griddle
Commercial Kitchen | Low Carbon Electrification (LCE) | ENERGY STAR Electric Steam Cooker - 3 pan | LCE - Food Preparation | Electrify Food Preparation Equipment | 12 | 50 | per tonne CO2 (over measure life) | Tonne CO2 (over measure life) | From Previous Rebate Calculator | LCE - Food Preparation _ENERGY STAR Electric Steam Cooker - 3 pan
Commercial Kitchen | Low Carbon Electrification (LCE) | ENERGY STAR Electric Steam Cooker - 4 pan | LCE - Food Preparation | Electrify Food Preparation Equipment | 12 | 50 | per tonne CO2 (over measure life) | Tonne CO2 (over measure life) | From Previous Rebate Calculator | LCE - Food Preparation _ENERGY STAR Electric Steam Cooker - 4 pan
Commercial Kitchen | Low Carbon Electrification (LCE) | ENERGY STAR Electric Steam Cooker - 5 pan | LCE - Food Preparation | Electrify Food Preparation Equipment | 12 | 50 | per tonne CO2 (over measure life) | Tonne CO2 (over measure life) | From Previous Rebate Calculator | LCE - Food Preparation _ENERGY STAR Electric Steam Cooker - 5 pan
Commercial Kitchen | Low Carbon Electrification (LCE) | ENERGY STAR Electric Steam Cooker - 6 pan | LCE - Food Preparation | Electrify Food Preparation Equipment | 12 | 50 | per tonne CO2 (over measure life) | Tonne CO2 (over measure life) | From Previous Rebate Calculator | LCE - Food Preparation _ENERGY STAR Electric Steam Cooker - 6 pan
Commercial Kitchen | Low Carbon Electrification (LCE) | ENERGY STAR Large Vat Fryer | LCE - Food Preparation | Electrify Food Preparation Equipment | 12 | 50 | per tonne CO2 (over measure life) | Tonne CO2 (over measure life) | From Previous Rebate Calculator | LCE - Food Preparation _ENERGY STAR Large Vat Fryer
Commercial Kitchen | Low Carbon Electrification (LCE) | ENERGY STAR Standard Size Fryer | LCE - Food Preparation | Electrify Food Preparation Equipment | 12 | 50 | per tonne CO2 (over measure life) | Tonne CO2 (over measure life) | From Previous Rebate Calculator | LCE - Food Preparation _ENERGY STAR Standard Size Fryer
DHW | Energy Efficiency (EE) | Central DHW Air-to-Water CO2 HP Water Heater | Domestic Hot Water | Heat Pump Hot Water Heater | 15 | 700 | per kW | Capacity (kW) | suggest revision based on capacity, previous SHRSP was based on quantity however units come in different sizes which isn't applicable for central systems. | Domestic Hot Water_Central DHW Air-to-Water CO2 HP Water Heater
DHW | Energy Efficiency (EE) | In suite DHW All-in-one Air HP (supplemental elec) | Domestic Hot Water | Heat Pump Hot Water Heater | 15 | 2000 | per unit | Quantity | From SHRSP | Domestic Hot Water_In suite DHW All-in-one Air HP (supplemental elec)
DHW | Low Carbon Electrification (LCE) | Central DHW Air-to-Water CO2 HP Water Heater | LCE - Domestic Hot Water | Air-to-Water CO2 Heat Pump Water Heater | 15 | 50 | per tonne CO2 (over measure life) | Tonne CO2 (over measure life) | suggest revision based on capacity, previous SHRSP was based on quantity however units come in different sizes which isn't applicable for central systems. | LCE - Domestic Hot Water _Central DHW Air-to-Water CO2 HP Water Heater
DHW | Low Carbon Electrification (LCE) | In suite DHW All-in-one Air HP (supplemental elec) | LCE - Domestic Hot Water | Air-to-Water Heat Pump Water Heater | 15 | 50 | per tonne CO2 (over measure life) | Tonne CO2 (over measure life) | adopted from SHRSP | LCE - Domestic Hot Water _In suite DHW All-in-one Air HP (supplemental elec)
DHW | Low Carbon Electrification (LCE) | In suite DHW All-in-one Air HP (supplemental gas) | LCE - Domestic Hot Water | Air-to-Water Heat Pump Water Heater | 15 | 50 | per tonne CO2 (over measure life) | Tonne CO2 (over measure life) | adopted from SHRSP | LCE - Domestic Hot Water _In suite DHW All-in-one Air HP (supplemental gas)
DHW | Low Carbon Electrification (LCE) | Central DHW Electric Water Heater | LCE - Domestic Hot Water | Electric Boiler | 20 | 50 | per tonne CO2 (over measure life) | Tonne CO2 (over measure life) | place holder value | LCE - Domestic Hot Water _Central DHW Electric Water Heater
DHW | Low Carbon Electrification (LCE) | In suite DHW Electric Water Heater | LCE - Domestic Hot Water | Electric Water Heater | 15 | 50 | per tonne CO2 (over measure life) | Tonne CO2 (over measure life) | place holder value | LCE - Domestic Hot Water _In suite DHW Electric Water Heater
Envelope | Energy Efficiency (EE) | Roof/Attic Insulation | Building Envelope | Roof Insulation Increase | 15 | 0.15 | per square feet | Area (ft2) | adopted from SHRSP, should be adjusted | Building Envelope_Roof/Attic Insulation
Envelope | Energy Efficiency (EE) | Wall Insulation | Building Envelope | Wall Insulation Increase | 15 | 0.16 | per square feet | Area (ft2) | adopted from SHRSP, should be adjusted | Building Envelope_Wall Insulation
Envelope | Energy Efficiency (EE) | Windows | Building Envelope | High Efficiency Glazing | 15 | 50 | per square feet | Area (ft2) | adopted from SHRSP, should be adjusted | Building Envelope_Windows
HVAC | Energy Efficiency (EE) | In suite Cold Climate HP | HVAC | Heating equipment upgrade including heat pumps and packaged HVAC | 15 | 500 | per ton | Capacity (tons) | from SHRSP but simplified, remove capacity thresholds | HVAC_In suite Cold Climate HP
HVAC | Energy Efficiency (EE) | Air Source VRF Distrubuted HP | HVAC | Heating equipment upgrade including heat pumps and packaged HVAC | 18 | 600 | per ton | Capacity (tons) | from SHRSP but simplified, remove capacity thresholds | HVAC_Air Source VRF Distrubuted HP
HVAC | Energy Efficiency (EE) | In suite HP Packaged Terminal | HVAC | Heating equipment upgrade including heat pumps and packaged HVAC | 15 | 2000 | per unit | Quantity | from SHRSP but simplified, remove capacity thresholds | HVAC_In suite HP Packaged Terminal
HVAC | Energy Efficiency (EE) | In suite Mini-split HP | HVAC | Heating equipment upgrade including heat pumps and packaged HVAC | 15 | 2000 | per unit | Quantity | from SHRSP but simplified, remove capacity thresholds | HVAC_In suite Mini-split HP
HVAC | Energy Efficiency (EE) | Central Multi-split HP | HVAC | Heating equipment upgrade including heat pumps and packaged HVAC | 15 | 2000 | per unit | Quantity | from SHRSP but simplified, remove capacity thresholds | HVAC_Central Multi-split HP
HVAC | Energy Efficiency (EE) | In suite ERV and HRV | HVAC | Heating equipment upgrade including heat pumps and packaged HVAC | 15 | 500 | per unit | Quantity | from SHRSP but simplified, remove capacity thresholds | HVAC_In suite ERV and HRV
HVAC | Energy Efficiency (EE) | Rooftop HP MUA (supplemental elec) | HVAC | Heating equipment upgrade including heat pumps and packaged HVAC | 15 | 500 | per ton | Capacity (tons) | from SHRSP but simplified, remove capacity thresholds | HVAC_Rooftop HP MUA (supplemental elec)
HVAC | Energy Efficiency (EE) | Rooftop HP MUA (full HP) | HVAC | Heating equipment upgrade including heat pumps and packaged HVAC | 15 | 500 | per ton | Capacity (tons) | new technology | HVAC_Rooftop HP MUA (full HP)
HVAC | Energy Efficiency (EE) | Thermostat | HVAC | Programmable/ Smart Thermostat | 15 | 50 | per unit | Quantity | adopted from SHRSP | HVAC_Thermostat
HVAC | Low Carbon Electrification (LCE) | In suite Cold Climate HP | LCE - HVAC | Air-to-Air Heat Pump (ductless or minisplit) | 15 | 50 | per tonne CO2 (over measure life) | Tonne CO2 (over measure life) | adopted from SHRSP but simplified | LCE - HVAC_In suite Cold Climate HP
HVAC | Low Carbon Electrification (LCE) | Air Source VRF Distrubuted HP | LCE - HVAC | Air Source VRF Distributed Heat Pumps | 18 | 50 | per tonne CO2 (over measure life) | Tonne CO2 (over measure life) | adopted from SHRSP but simplified | LCE - HVAC_Air Source VRF Distrubuted HP
HVAC | Low Carbon Electrification (LCE) | In suite HP Packaged Terminal | LCE - HVAC | Air-to-Air Heat Pump (ductless or minisplit) | 15 | 50 | per tonne CO2 (over measure life) | Tonne CO2 (over measure life) | adopted from SHRSP but simplified | LCE - HVAC_In suite HP Packaged Terminal
HVAC | Low Carbon Electrification (LCE) | In suite Mini-split HP | LCE - HVAC | Air-to-Air Heat Pump (ductless or minisplit) | 15 | 50 | per tonne CO2 (over measure life) | Tonne CO2 (over measure life) | adopted from SHRSP but simplified | LCE - HVAC_In suite Mini-split HP
HVAC | Low Carbon Electrification (LCE) | Central Multi-split HP | LCE - HVAC | Air-to-Air Heat Pump (ductless or minisplit) | 15 | 50 | per tonne CO2 (over measure life) | Tonne CO2 (over measure life) | adopted from SHRSP but simplified | LCE - HVAC_Central Multi-split HP
HVAC | Low Carbon Electrification (LCE) | Rooftop HP MUA (supplemental elec) | LCE - HVAC | Rooftop Air-to-Air Heat Pump Make Up Air Unit with Electric Backup | 15 | 50 | per tonne CO2 (over measure life) | Tonne CO2 (over measure life) | adopted from SHRSP but simplified | LCE - HVAC_Rooftop HP MUA (supplemental elec)
HVAC | Low Carbon Electrification (LCE) | Rooftop HP MUA (supplemental gas) | LCE - HVAC | Rooftop Air-to-Air Heat Pump Make Up Air Unit with Gas Backup | 15 | 50 | per tonne CO2 (over measure life) | Tonne CO2 (over measure life) | adopted from SHRSP but simplified | LCE - HVAC_Rooftop HP MUA (supplemental gas)
HVAC | Low Carbon Electrification (LCE) | Rooftop HP MUA (full HP) | LCE - HVAC | Rooftop Air-to-Air Heat Pump | 15 | 50 | per tonne CO2 (over measure life) | Tonne CO2 (over measure life) | new technology | LCE - HVAC_Rooftop HP MUA (full HP)
Mechanical | Energy Efficiency (EE) | Variable Speed Drive for Motors, <20 HP | HVAC | Adjustable Speed Drive with a programmed set point or controlled by a feedback signal from a process variable (not operator adjustable) | 10 | 140 | per motor hp | motor HP | From Previous Rebate Calculator | HVAC_Variable Speed Drive for Motors, <20 HP
Mechanical | Energy Efficiency (EE) | Variable Speed Drive for Motors, >20 HP | HVAC | Adjustable Speed Drive with a programmed set point or controlled by a feedback signal from a process variable (not operator adjustable) | 10 | 112 | per motor hp | motor HP | From Previous Rebate Calculator | HVAC_Variable Speed Drive for Motors, >20 HP
Mechanical | Energy Efficiency (EE) | Parkade CO - HVAC Controls | HVAC | CO based parkade ventilation control | 5 | 250 | per unit | Quantity | place holder value | HVAC_Parkade CO - HVAC Controls
Refrigeration | Energy Efficiency (EE) | Anti-Sweat Heater Humidistat Control | Refrigeration | Anti-sweat heater humidistat control | 12 | 73 | per linear ft display | Linear foot of display case | From Previous Rebate Calculator | Refrigeration_Anti-Sweat Heater Humidistat Control
Refrigeration | Energy Efficiency (EE) | Refrigerated Display Case Night Cover | Refrigeration | Refrigerator display case with doors, low/medium temp | 5 | 30 | per linear ft display | Linear foot of display case | From Previous Rebate Calculator | Refrigeration_Refrigerated Display Case Night Cover
Refrigeration | Energy Efficiency (EE) | Refrigerated Display Case Night Cover | Refrigeration | Refrigerator display case with doors, low/medium temp | 5 | 30 | per linear ft display | Linear foot of display case | From Previous Rebate Calculator | Refrigeration_Refrigerated Display Case Night Cover
Refrigeration | Energy Efficiency (EE) | ENERGY STAR Glass Door Refrigerator, 425 to 850 L (15 to 30 ft3) | Refrigeration | Refrigerators | 12 | 285 | per refrigerator | Quantity | From Previous Rebate Calculator | Refrigeration_ENERGY STAR Glass Door Refrigerator, 425 to 850 L (15 to 30 ft3)
Refrigeration | Energy Efficiency (EE) | ENERGY STAR Glass Door Refrigerator, 850 to 1416 L (30 to 50 ft3) | Refrigeration | Refrigerators | 12 | 350 | per refrigerator | Quantity | From Previous Rebate Calculator | Refrigeration_ENERGY STAR Glass Door Refrigerator, 850 to 1416 L (30 to 50 ft3)
Refrigeration | Energy Efficiency (EE) | ENERGY STAR Glass Door Refrigerator, Greater than 1416 L (Greater than 50 ft3) | Refrigeration | Refrigerators | 12 | 400 | per refrigerator | Quantity | From Previous Rebate Calculator | Refrigeration_ENERGY STAR Glass Door Refrigerator, Greater than 1416 L (Greater than 50 ft3)
Refrigeration | Energy Efficiency (EE) | ENERGY STAR Glass Door Refrigerator, Less than 425 L (Less than 15 ft3) | Refrigeration | Refrigerators | 12 | 220 | per refrigerator | Quantity | From Previous Rebate Calculator | Refrigeration_ENERGY STAR Glass Door Refrigerator, Less than 425 L (Less than 15 ft3)
Refrigeration | Energy Efficiency (EE) | ENERGY STAR Solid Door Refrigerator, 425 to 850 L (15 to 30 ft3) | Refrigeration | Refrigerators | 12 | 320 | per refrigerator | Quantity | From Previous Rebate Calculator | Refrigeration_ENERGY STAR Solid Door Refrigerator, 425 to 850 L (15 to 30 ft3)
Refrigeration | Energy Efficiency (EE) | ENERGY STAR Solid Door Refrigerator, 850 to 1416 L (30 to 50 ft3) | Refrigeration | Refrigerators | 12 | 400 | per refrigerator | Quantity | From Previous Rebate Calculator | Refrigeration_ENERGY STAR Solid Door Refrigerator, 850 to 1416 L (30 to 50 ft3)
Refrigeration | Energy Efficiency (EE) | ENERGY STAR Solid Door Refrigerator, Greater than 1416 L (Greater than 50 ft3) | Refrigeration | Refrigerators | 12 | 500 | per refrigerator | Quantity | From Previous Rebate Calculator | Refrigeration_ENERGY STAR Solid Door Refrigerator, Greater than 1416 L (Greater than 50 ft3)
Refrigeration | Energy Efficiency (EE) | ENERGY STAR Solid Door Refrigerator, Less than 425 L (Less than 15 ft3) | Refrigeration | Refrigerators | 12 | 250 | per refrigerator | Quantity | From Previous Rebate Calculator | Refrigeration_ENERGY STAR Solid Door Refrigerator, Less than 425 L (Less than 15 ft3)
Refrigeration | Energy Efficiency (EE) | Display Case with Doors to Replace Open Multi-deck Refrigerated Display Case (Medium Temperature) | Refrigeration | Refrigerator display case with doors, low/medium temp | 12 | 220 | per linear ft display | Linear foot of display case | From Previous Rebate Calculator | Refrigeration_Display Case with Doors to Replace Open Multi-deck Refrigerated Display Case (Medium Temperature)
Refrigeration | Energy Efficiency (EE) | Electronically Commutated Motor System (Low Temperature) | Refrigeration | Induction motor ≤ 50 hp, Efficiency increase beyond Premium | 15 | 75 | per motor | Quantity | From Previous Rebate Calculator | Refrigeration_Electronically Commutated Motor System (Low Temperature)
Refrigeration | Energy Efficiency (EE) | Electronically Commutated Motor System (Medium Temperature) | Refrigeration | Induction motor ≤ 50 hp, Efficiency increase beyond Premium | 15 | 77.5 | per motor | Quantity | From Previous Rebate Calculator | Refrigeration_Electronically Commutated Motor System (Medium Temperature)

## SUMMARY IMPORT (hidden)
PROPOSED ECM #1 |  | PROPOSED ECM #2 |  | PROPOSED ECM #3 |  | PROPOSED ECM #4 |  | PROPOSED ECM #5
ECM # in study report | 1 | ECM # in study report | 2 | ECM # in study report | 3 | ECM # in study report | 4 | ECM # in study report | 5
ECM Name/Description in study report | 0 | ECM Name/Description in study report | 0 | ECM Name/Description in study report | 0 | ECM Name/Description in study report | 0 | ECM Name/Description in study report | 0
End Use | Initiative Type | End Use | 0 | End Use | 0 | End Use | 0 | End Use | 0
Potential ECM | End Use | Potential ECM | 0 | Potential ECM | 0 | Potential ECM | 0 | Potential ECM | 0
Other ECM Type (Specify) |  | Other ECM Type (Specify) |  | Other ECM Type (Specify) |  | Other ECM Type (Specify) |  | Other ECM Type (Specify)
Proposed energy savings potential kWh/yr (Consultant) | 0 | Proposed energy savings potential kWh/yr (Consultant) | 0 | Proposed energy savings potential kWh/yr (Consultant) | 0 | Proposed energy savings potential kWh/yr (Consultant) | 0 | Proposed energy savings potential kWh/yr (Consultant) | 0
Proposed Non-electrical benefits (Gas in GJ) | Annual Peak Demand (kW) | Proposed Non-electrical benefits (Gas in GJ) | 0 | Proposed Non-electrical benefits (Gas in GJ) | 0 | Proposed Non-electrical benefits (Gas in GJ) | 0 | Proposed Non-electrical benefits (Gas in GJ) | 0
Proposed Non-electrical benefits (Other) |  | Proposed Non-electrical benefits (Other) |  | Proposed Non-electrical benefits (Other) |  | Proposed Non-electrical benefits (Other) |  | Proposed Non-electrical benefits (Other)
Proposed demand savings potential kW | Electrical Energy Consumption (kWh/y) | Proposed demand savings potential kW | 0 | Proposed demand savings potential kW | 0 | Proposed demand savings potential kW | 0 | Proposed demand savings potential kW | 0
Proposed Non-electrical benefits ($) | No field in FS | Proposed Non-electrical benefits ($) | No field in FS | Proposed Non-electrical benefits ($) | No field in FS | Proposed Non-electrical benefits ($) | No field in FS | Proposed Non-electrical benefits ($) | No field in FS
Reviewed Energy Savings Potential (kWh/yr) | 0 | Reviewed Energy Savings Potential (kWh/yr) | 0 | Reviewed Energy Savings Potential (kWh/yr) | 0 | Reviewed Energy Savings Potential (kWh/yr) | 0 | Reviewed Energy Savings Potential (kWh/yr) | 0
Demand Reduction kVa |  | Demand Reduction kVa |  | Demand Reduction kVa |  | Demand Reduction kVa |  | Demand Reduction kVa
Assumptions made/Reasons for Changes in savings |  | Assumptions made/Reasons for Changes in savings |  | Assumptions made/Reasons for Changes in savings |  | Assumptions made/Reasons for Changes in savings |  | Assumptions made/Reasons for Changes in savings
Reviewed demand savings kW | Electrical Energy Consumption (kWh/y) | Reviewed demand savings kW | 0 | Reviewed demand savings kW | 0 | Reviewed demand savings kW | 0 | Reviewed demand savings kW | 0
BCH System Peak Reduction kW | 0 | BCH System Peak Reduction kW | 0 | BCH System Peak Reduction kW | 0 | BCH System Peak Reduction kW | 0 | BCH System Peak Reduction kW | 0
Fuel Type Displaced | Fuel Consumption (GJ / year) | Fuel Type Displaced | 0 | Fuel Type Displaced | 0 | Fuel Type Displaced | 0 | Fuel Type Displaced | 0
Reviewed Average Annual Peak Demand Increase (kW) | #VALUE! | Reviewed Average Annual Peak Demand Increase (kW) | 0 | Reviewed Average Annual Peak Demand Increase (kW) | 0 | Reviewed Average Annual Peak Demand Increase (kW) | 0 | Reviewed Average Annual Peak Demand Increase (kW) | 0
Reviewed Incremental GHG Reduction (Tonne CO2e/yr) | Monthly Average Demand (kW) | Reviewed Incremental GHG Reduction (Tonne CO2e/yr) | 0 | Reviewed Incremental GHG Reduction (Tonne CO2e/yr) | 0 | Reviewed Incremental GHG Reduction (Tonne CO2e/yr) | 0 | Reviewed Incremental GHG Reduction (Tonne CO2e/yr) | 0
Fuel Qty Displaced | Annual Peak Demand (kW) | Fuel Qty Displaced | 0 | Fuel Qty Displaced | 0 | Fuel Qty Displaced | 0 | Fuel Qty Displaced | 0
BCH System Peak Increase (kW) | 0 | BCH System Peak Increase (kW) | 0 | BCH System Peak Increase (kW) | 0 | BCH System Peak Increase (kW) | 0 | BCH System Peak Increase (kW) | 0
Estimated implementation cost ($) | O&M Cost Excluding Energy ($) | Estimated implementation cost ($) | 0 | Estimated implementation cost ($) | 0 | Estimated implementation cost ($) | 0 | Estimated implementation cost ($) | 0
Proposed energy cost savings ($) |  | Proposed energy cost savings ($) |  | Proposed energy cost savings ($) |  | Proposed energy cost savings ($) |  | Proposed energy cost savings ($)
Estimated incremental cost ($) | Customer Interconnection Cost ($) | Estimated incremental cost ($) | 0 | Estimated incremental cost ($) | 0 | Estimated incremental cost ($) | 0 | Estimated incremental cost ($) | 0
Incremental Customer O&M Costs ($) | 0 | Incremental Customer O&M Costs ($) | 0 | Incremental Customer O&M Costs ($) | 0 | Incremental Customer O&M Costs ($) | 0 | Incremental Customer O&M Costs ($) | 0
Reviewed Project Incremental O&M Cost/Savings ($) |  | Reviewed Project Incremental O&M Cost/Savings ($) |  | Reviewed Project Incremental O&M Cost/Savings ($) |  | Reviewed Project Incremental O&M Cost/Savings ($) |  | Reviewed Project Incremental O&M Cost/Savings ($)
Accepted for new Initiative |  | Accepted for new Initiative |  | Accepted for new Initiative |  | Accepted for new Initiative |  | Accepted for new Initiative
PROPOSED ECM #6 |  | PROPOSED ECM #7 |  | PROPOSED ECM #8 |  | PROPOSED ECM #9 |  | PROPOSED ECM #10
ECM # in study report | 6 | ECM # in study report | 7 | ECM # in study report | 8 | ECM # in study report | 9 | ECM # in study report | 10
ECM Name/Description in study report | 0 | ECM Name/Description in study report | 0 | ECM Name/Description in study report | 0 | ECM Name/Description in study report | 0 | ECM Name/Description in study report | 0
End Use | 0 | End Use | 0 | End Use | 0 | End Use | 0 | End Use | 0
Potential ECM | 0 | Potential ECM | 0 | Potential ECM | 0 | Potential ECM | 0 | Potential ECM | 0
Other ECM Type (Specify) |  | Other ECM Type (Specify) |  | Other ECM Type (Specify) |  | Other ECM Type (Specify) |  | Other ECM Type (Specify)
Proposed energy savings potential kWh/yr (Consultant) | 0 | Proposed energy savings potential kWh/yr (Consultant) | 0 | Proposed energy savings potential kWh/yr (Consultant) | 0 | Proposed energy savings potential kWh/yr (Consultant) | 0 | Proposed energy savings potential kWh/yr (Consultant) | 0
Proposed Non-electrical benefits (Gas in GJ) | 0 | Proposed Non-electrical benefits (Gas in GJ) | 0 | Proposed Non-electrical benefits (Gas in GJ) | 0 | Proposed Non-electrical benefits (Gas in GJ) | 0 | Proposed Non-electrical benefits (Gas in GJ) | 0
Proposed Non-electrical benefits (Other) |  | Proposed Non-electrical benefits (Other) |  | Proposed Non-electrical benefits (Other) |  | Proposed Non-electrical benefits (Other) |  | Proposed Non-electrical benefits (Other)
Proposed demand savings potential kW | 0 | Proposed demand savings potential kW | 0 | Proposed demand savings potential kW | 0 | Proposed demand savings potential kW | 0 | Proposed demand savings potential kW | 0
Proposed Non-electrical benefits ($) | No field in FS | Proposed Non-electrical benefits ($) | No field in FS | Proposed Non-electrical benefits ($) | No field in FS | Proposed Non-electrical benefits ($) | No field in FS | Proposed Non-electrical benefits ($) | No field in FS
Reviewed Energy Savings Potential (kWh/yr) | 0 | Reviewed Energy Savings Potential (kWh/yr) | 0 | Reviewed Energy Savings Potential (kWh/yr) | 0 | Reviewed Energy Savings Potential (kWh/yr) | 0 | Reviewed Energy Savings Potential (kWh/yr) | 0
Demand Reduction kVa |  | Demand Reduction kVa |  | Demand Reduction kVa |  | Demand Reduction kVa |  | Demand Reduction kVa
Assumptions made/Reasons for Changes in savings |  | Assumptions made/Reasons for Changes in savings |  | Assumptions made/Reasons for Changes in savings |  | Assumptions made/Reasons for Changes in savings |  | Assumptions made/Reasons for Changes in savings
Reviewed demand savings kW | 0 | Reviewed demand savings kW | 0 | Reviewed demand savings kW | 0 | Reviewed demand savings kW | 0 | Reviewed demand savings kW | 0
BCH System Peak Reduction kW | 0 | BCH System Peak Reduction kW | 0 | BCH System Peak Reduction kW | 0 | BCH System Peak Reduction kW | 0 | BCH System Peak Reduction kW | 0
Fuel Type Displaced | 0 | Fuel Type Displaced | 0 | Fuel Type Displaced | 0 | Fuel Type Displaced | 0 | Fuel Type Displaced | 0
Reviewed Average Annual Peak Demand Increase (kW) | 0 | Reviewed Average Annual Peak Demand Increase (kW) | 0 | Reviewed Average Annual Peak Demand Increase (kW) | 0 | Reviewed Average Annual Peak Demand Increase (kW) | 0 | Reviewed Average Annual Peak Demand Increase (kW) | 0
Reviewed Incremental GHG Reduction (Tonne CO2e/yr) | 0 | Reviewed Incremental GHG Reduction (Tonne CO2e/yr) | 0 | Reviewed Incremental GHG Reduction (Tonne CO2e/yr) | 0 | Reviewed Incremental GHG Reduction (Tonne CO2e/yr) | 0 | Reviewed Incremental GHG Reduction (Tonne CO2e/yr) | 0
Fuel Qty Displaced | 0 | Fuel Qty Displaced | 0 | Fuel Qty Displaced | 0 | Fuel Qty Displaced | 0 | Fuel Qty Displaced | 0
BCH System Peak Increase (kW) | 0 | BCH System Peak Increase (kW) | 0 | BCH System Peak Increase (kW) | 0 | BCH System Peak Increase (kW) | 0 | BCH System Peak Increase (kW) | 0
Estimated implementation cost ($) | 0 | Estimated implementation cost ($) | 0 | Estimated implementation cost ($) | 0 | Estimated implementation cost ($) | 0 | Estimated implementation cost ($) | 0
Proposed energy cost savings ($) |  | Proposed energy cost savings ($) |  | Proposed energy cost savings ($) |  | Proposed energy cost savings ($) |  | Proposed energy cost savings ($)
Estimated incremental cost ($) | 0 | Estimated incremental cost ($) | 0 | Estimated incremental cost ($) | 0 | Estimated incremental cost ($) | 0 | Estimated incremental cost ($) | 0
Incremental Customer O&M Costs ($) | 0 | Incremental Customer O&M Costs ($) | 0 | Incremental Customer O&M Costs ($) | 0 | Incremental Customer O&M Costs ($) | 0 | Incremental Customer O&M Costs ($) | 0
Reviewed Project Incremental O&M Cost/Savings ($) |  | Reviewed Project Incremental O&M Cost/Savings ($) |  | Reviewed Project Incremental O&M Cost/Savings ($) |  | Reviewed Project Incremental O&M Cost/Savings ($) |  | Reviewed Project Incremental O&M Cost/Savings ($)
Accepted for new Initiative |  | Accepted for new Initiative |  | Accepted for new Initiative |  | Accepted for new Initiative |  | Accepted for new Initiative
PROPOSED ECM #11 |  | PROPOSED ECM #12 |  | PROPOSED ECM #13 |  | PROPOSED ECM #14 |  | PROPOSED ECM #15
ECM # in study report | #VALUE! | ECM # in study report | #VALUE! | ECM # in study report | #VALUE! | ECM # in study report | #VALUE! | ECM # in study report | #VALUE!
ECM Name/Description in study report | #VALUE! | ECM Name/Description in study report | #VALUE! | ECM Name/Description in study report | #VALUE! | ECM Name/Description in study report | #VALUE! | ECM Name/Description in study report | #VALUE!
End Use | #VALUE! | End Use | #VALUE! | End Use | #VALUE! | End Use | #VALUE! | End Use | #VALUE!
Potential ECM | #VALUE! | Potential ECM | #VALUE! | Potential ECM | #VALUE! | Potential ECM | #VALUE! | Potential ECM | #VALUE!
Other ECM Type (Specify) |  | Other ECM Type (Specify) |  | Other ECM Type (Specify) |  | Other ECM Type (Specify) |  | Other ECM Type (Specify)
Proposed energy savings potential kWh/yr (Consultant) | #VALUE! | Proposed energy savings potential kWh/yr (Consultant) | #VALUE! | Proposed energy savings potential kWh/yr (Consultant) | #VALUE! | Proposed energy savings potential kWh/yr (Consultant) | #VALUE! | Proposed energy savings potential kWh/yr (Consultant) | #VALUE!
Proposed Non-electrical benefits (Gas in GJ) | #VALUE! | Proposed Non-electrical benefits (Gas in GJ) | #VALUE! | Proposed Non-electrical benefits (Gas in GJ) | #VALUE! | Proposed Non-electrical benefits (Gas in GJ) | #VALUE! | Proposed Non-electrical benefits (Gas in GJ) | #VALUE!
Proposed Non-electrical benefits (Other) |  | Proposed Non-electrical benefits (Other) |  | Proposed Non-electrical benefits (Other) |  | Proposed Non-electrical benefits (Other) |  | Proposed Non-electrical benefits (Other)
Proposed demand savings potential kW | #VALUE! | Proposed demand savings potential kW | #VALUE! | Proposed demand savings potential kW | #VALUE! | Proposed demand savings potential kW | #VALUE! | Proposed demand savings potential kW | #VALUE!
Proposed Non-electrical benefits ($) | No field in FS | Proposed Non-electrical benefits ($) | No field in FS | Proposed Non-electrical benefits ($) | No field in FS | Proposed Non-electrical benefits ($) | No field in FS | Proposed Non-electrical benefits ($) | No field in FS
Reviewed Energy Savings Potential (kWh/yr) | #VALUE! | Reviewed Energy Savings Potential (kWh/yr) | #VALUE! | Reviewed Energy Savings Potential (kWh/yr) | #VALUE! | Reviewed Energy Savings Potential (kWh/yr) | #VALUE! | Reviewed Energy Savings Potential (kWh/yr) | #VALUE!
Demand Reduction kVa |  | Demand Reduction kVa |  | Demand Reduction kVa |  | Demand Reduction kVa |  | Demand Reduction kVa
Assumptions made/Reasons for Changes in savings |  | Assumptions made/Reasons for Changes in savings |  | Assumptions made/Reasons for Changes in savings |  | Assumptions made/Reasons for Changes in savings |  | Assumptions made/Reasons for Changes in savings
Reviewed demand savings kW | #VALUE! | Reviewed demand savings kW | #VALUE! | Reviewed demand savings kW | #VALUE! | Reviewed demand savings kW | #VALUE! | Reviewed demand savings kW | #VALUE!
BCH System Peak Reduction kW | #VALUE! | BCH System Peak Reduction kW | #VALUE! | BCH System Peak Reduction kW | #VALUE! | BCH System Peak Reduction kW | #VALUE! | BCH System Peak Reduction kW | #VALUE!
Fuel Type Displaced | #VALUE! | Fuel Type Displaced | #VALUE! | Fuel Type Displaced | #VALUE! | Fuel Type Displaced | #VALUE! | Fuel Type Displaced | #VALUE!
Reviewed Average Annual Peak Demand Increase (kW) | #VALUE! | Reviewed Average Annual Peak Demand Increase (kW) | #VALUE! | Reviewed Average Annual Peak Demand Increase (kW) | #VALUE! | Reviewed Average Annual Peak Demand Increase (kW) | #VALUE! | Reviewed Average Annual Peak Demand Increase (kW) | #VALUE!
Reviewed Incremental GHG Reduction (Tonne CO2e/yr) | #VALUE! | Reviewed Incremental GHG Reduction (Tonne CO2e/yr) | #VALUE! | Reviewed Incremental GHG Reduction (Tonne CO2e/yr) | #VALUE! | Reviewed Incremental GHG Reduction (Tonne CO2e/yr) | #VALUE! | Reviewed Incremental GHG Reduction (Tonne CO2e/yr) | #VALUE!
Fuel Qty Displaced | #VALUE! | Fuel Qty Displaced | #VALUE! | Fuel Qty Displaced | #VALUE! | Fuel Qty Displaced | #VALUE! | Fuel Qty Displaced | #VALUE!
BCH System Peak Increase (kW) | #VALUE! | BCH System Peak Increase (kW) | #VALUE! | BCH System Peak Increase (kW) | #VALUE! | BCH System Peak Increase (kW) | #VALUE! | BCH System Peak Increase (kW) | #VALUE!
Estimated implementation cost ($) | #VALUE! | Estimated implementation cost ($) | #VALUE! | Estimated implementation cost ($) | #VALUE! | Estimated implementation cost ($) | #VALUE! | Estimated implementation cost ($) | #VALUE!
Proposed energy cost savings ($) |  | Proposed energy cost savings ($) |  | Proposed energy cost savings ($) |  | Proposed energy cost savings ($) |  | Proposed energy cost savings ($)
Estimated incremental cost ($) | #VALUE! | Estimated incremental cost ($) | #VALUE! | Estimated incremental cost ($) | #VALUE! | Estimated incremental cost ($) | #VALUE! | Estimated incremental cost ($) | #VALUE!
Incremental Customer O&M Costs ($) | #VALUE! | Incremental Customer O&M Costs ($) | #VALUE! | Incremental Customer O&M Costs ($) | #VALUE! | Incremental Customer O&M Costs ($) | #VALUE! | Incremental Customer O&M Costs ($) | #VALUE!
Reviewed Project Incremental O&M Cost/Savings ($) |  | Reviewed Project Incremental O&M Cost/Savings ($) |  | Reviewed Project Incremental O&M Cost/Savings ($) |  | Reviewed Project Incremental O&M Cost/Savings ($) |  | Reviewed Project Incremental O&M Cost/Savings ($)
Accepted for new Initiative |  | Accepted for new Initiative |  | Accepted for new Initiative |  | Accepted for new Initiative |  | Accepted for new Initiative
PROPOSED ECM #16 |  | PROPOSED ECM #17 |  | PROPOSED ECM #18 |  | PROPOSED ECM #19 |  | PROPOSED ECM #20
ECM # in study report | #VALUE! | ECM # in study report | #VALUE! | ECM # in study report | #VALUE! | ECM # in study report | #VALUE! | ECM # in study report | #VALUE!
ECM Name/Description in study report | #VALUE! | ECM Name/Description in study report | #VALUE! | ECM Name/Description in study report | #VALUE! | ECM Name/Description in study report | #VALUE! | ECM Name/Description in study report | #VALUE!
End Use | #VALUE! | End Use | #VALUE! | End Use | #VALUE! | End Use | #VALUE! | End Use | #VALUE!
Potential ECM | #VALUE! | Potential ECM | #VALUE! | Potential ECM | #VALUE! | Potential ECM | #VALUE! | Potential ECM | #VALUE!
Other ECM Type (Specify) |  | Other ECM Type (Specify) |  | Other ECM Type (Specify) |  | Other ECM Type (Specify) |  | Other ECM Type (Specify)
Proposed energy savings potential kWh/yr (Consultant) | #VALUE! | Proposed energy savings potential kWh/yr (Consultant) | #VALUE! | Proposed energy savings potential kWh/yr (Consultant) | #VALUE! | Proposed energy savings potential kWh/yr (Consultant) | #VALUE! | Proposed energy savings potential kWh/yr (Consultant) | #VALUE!
Proposed Non-electrical benefits (Gas in GJ) | #VALUE! | Proposed Non-electrical benefits (Gas in GJ) | #VALUE! | Proposed Non-electrical benefits (Gas in GJ) | #VALUE! | Proposed Non-electrical benefits (Gas in GJ) | #VALUE! | Proposed Non-electrical benefits (Gas in GJ) | #VALUE!
Proposed Non-electrical benefits (Other) |  | Proposed Non-electrical benefits (Other) |  | Proposed Non-electrical benefits (Other) |  | Proposed Non-electrical benefits (Other) |  | Proposed Non-electrical benefits (Other)
Proposed demand savings potential kW | #VALUE! | Proposed demand savings potential kW | #VALUE! | Proposed demand savings potential kW | #VALUE! | Proposed demand savings potential kW | #VALUE! | Proposed demand savings potential kW | #VALUE!
Proposed Non-electrical benefits ($) | No field in FS | Proposed Non-electrical benefits ($) | No field in FS | Proposed Non-electrical benefits ($) | No field in FS | Proposed Non-electrical benefits ($) | No field in FS | Proposed Non-electrical benefits ($) | No field in FS
Reviewed Energy Savings Potential (kWh/yr) | #VALUE! | Reviewed Energy Savings Potential (kWh/yr) | #VALUE! | Reviewed Energy Savings Potential (kWh/yr) | #VALUE! | Reviewed Energy Savings Potential (kWh/yr) | #VALUE! | Reviewed Energy Savings Potential (kWh/yr) | #VALUE!
Demand Reduction kVa |  | Demand Reduction kVa |  | Demand Reduction kVa |  | Demand Reduction kVa |  | Demand Reduction kVa
Assumptions made/Reasons for Changes in savings |  | Assumptions made/Reasons for Changes in savings |  | Assumptions made/Reasons for Changes in savings |  | Assumptions made/Reasons for Changes in savings |  | Assumptions made/Reasons for Changes in savings
Reviewed demand savings kW | #VALUE! | Reviewed demand savings kW | #VALUE! | Reviewed demand savings kW | #VALUE! | Reviewed demand savings kW | #VALUE! | Reviewed demand savings kW | #VALUE!
BCH System Peak Reduction kW | #VALUE! | BCH System Peak Reduction kW | #VALUE! | BCH System Peak Reduction kW | #VALUE! | BCH System Peak Reduction kW | #VALUE! | BCH System Peak Reduction kW | #VALUE!
Fuel Type Displaced | #VALUE! | Fuel Type Displaced | #VALUE! | Fuel Type Displaced | #VALUE! | Fuel Type Displaced | #VALUE! | Fuel Type Displaced | #VALUE!
Reviewed Average Annual Peak Demand Increase (kW) | #VALUE! | Reviewed Average Annual Peak Demand Increase (kW) | #VALUE! | Reviewed Average Annual Peak Demand Increase (kW) | #VALUE! | Reviewed Average Annual Peak Demand Increase (kW) | #VALUE! | Reviewed Average Annual Peak Demand Increase (kW) | #VALUE!
Reviewed Incremental GHG Reduction (Tonne CO2e/yr) | #VALUE! | Reviewed Incremental GHG Reduction (Tonne CO2e/yr) | #VALUE! | Reviewed Incremental GHG Reduction (Tonne CO2e/yr) | #VALUE! | Reviewed Incremental GHG Reduction (Tonne CO2e/yr) | #VALUE! | Reviewed Incremental GHG Reduction (Tonne CO2e/yr) | #VALUE!
Fuel Qty Displaced | #VALUE! | Fuel Qty Displaced | #VALUE! | Fuel Qty Displaced | #VALUE! | Fuel Qty Displaced | #VALUE! | Fuel Qty Displaced | #VALUE!
BCH System Peak Increase (kW) | #VALUE! | BCH System Peak Increase (kW) | #VALUE! | BCH System Peak Increase (kW) | #VALUE! | BCH System Peak Increase (kW) | #VALUE! | BCH System Peak Increase (kW) | #VALUE!
Estimated implementation cost ($) | #VALUE! | Estimated implementation cost ($) | #VALUE! | Estimated implementation cost ($) | #VALUE! | Estimated implementation cost ($) | #VALUE! | Estimated implementation cost ($) | #VALUE!
Proposed energy cost savings ($) |  | Proposed energy cost savings ($) |  | Proposed energy cost savings ($) |  | Proposed energy cost savings ($) |  | Proposed energy cost savings ($)
Estimated incremental cost ($) | #VALUE! | Estimated incremental cost ($) | #VALUE! | Estimated incremental cost ($) | #VALUE! | Estimated incremental cost ($) | #VALUE! | Estimated incremental cost ($) | #VALUE!
Incremental Customer O&M Costs ($) | #VALUE! | Incremental Customer O&M Costs ($) | #VALUE! | Incremental Customer O&M Costs ($) | #VALUE! | Incremental Customer O&M Costs ($) | #VALUE! | Incremental Customer O&M Costs ($) | #VALUE!
Reviewed Project Incremental O&M Cost/Savings ($) |  | Reviewed Project Incremental O&M Cost/Savings ($) |  | Reviewed Project Incremental O&M Cost/Savings ($) |  | Reviewed Project Incremental O&M Cost/Savings ($) |  | Reviewed Project Incremental O&M Cost/Savings ($)
Accepted for new Initiative |  | Accepted for new Initiative |  | Accepted for new Initiative |  | Accepted for new Initiative |  | Accepted for new Initiative