## Instructions
Social Housing Energy Saving Program (SH-ESP) Opportunity Assessment Workbook
Social Housing Energy Saving Program - Opportunity Assessment Workbook - Version 1.0 - June 2025
Color Scheme
White |  | User Input |  |  |  | Free text format or drop down list
Green |  | Output |  |  |  | Calculated Value
Green Fill w/ Red Text |  | Fuel Output |  |  |  | Calculated Value
Grey |  | Title or descriptor
This Multi-Unit Residential Building Retrofit Program (MURBRP) Opportunity Assessment Workbook provides a standard template to report and track energy opportunities identified during opportunity assessment activities. The color scheme will facilitate data entry. This document is divided into two sections described below:
Section 1: Basic Information
The Basic Information section is designed to collect preliminary information required for the energy scan activities including: Building contact information, energy information, operating schedule and energy consumption by system.
Auditor Information
- Provide contact information for Energy Auditor.
Building Contact Information
- Provide information about the building size and location.
- Provide contact information for Primary Contact.
- Provide information for building overview, including additional information where applicable.
Facility / Building Energy Information:
| - Input site electrical consumption and demand information. |  |  |  | Aggregate data can be requested here.
- Peak Aggregated Hourly kWh is the maximum aggregated hourly kWh read for the year
- Select a fuel type
- Input fuel consumption (in GJ)
Building's Electrical System Information
- Input Main Switch Information for Amps, Volts and Phase and Capacity (kW)
- Peak Load (estimated based on Peak Aggregated Hourly kWh)
- Provide information on which electrical meters are present and the associated rate structure
- Provide additional comments and recommendations relating to electrical service upgrade needs to support electrification opportunities
Building Energy Consumption by System:
- Enter the source energy for the typical multi-family end-use categories
- Provide a brief description of the end-use equipment
- Estimate the average annual electricity and fuel consumption for each end-use. Heating and cooling consumption can be determined through analyzing weather dependent consumption of monthly utility bills. Where applicable, domestic hot water consumption can be estimated based on rule of thumb metrics of consumption per suite. Expected accuracy is +/- 50%.
Section 2: Opportunity Register
Opportunity Register section is designed to summarize the energy opportunities identified during the energy scan activity, provide relevant information, and to be used as a tool for project management and planning.
Opportunity Savings Description
All drop down lists are conditional to initiative and end uses. Ensure the Opportunity Register is completed in an orderly manner (Column left to right).
| Initiative Type: |  | D12 | Select the measure type from the dropdown.
| End Use: |  | E12 | Select end use from the dropdown list associated with the energy opportunity (BC Hydro defined).
| Opportunity Description |  | F12 | Briefly describe the opportunity.
| Energy Measure |  | G12 | Select measure from the drop-down menu.
| Measure Type |  | H12 | Auto-populated based on End-use and Energy Measure selection demonstrating whether this is a rebate or custom measure which defines the pathway to rebates. The Rebate pathway is a streamlined approach suitable for equipment additions or replacements without significant re-design. A MURBRP Rebate Workbook is to be populated with basic information on the existing system and proposed measures, upon which eligible rebate amounts and associated energy impacts are immediately calculated. Custom energy calculations are not required. The Custom Project pathway is reserved for complex measures in which a MURBRP Feasibility Study will need to be completed first to define the project scope, energy impacts and costs. Measures pursued through this pathway will require custom engineering calculations to determine energy impacts.
| Electricity Savings Estimate (kWh/y): |  | I12 | Order of magnitude estimate of energy savings per year (For Low Carbon Electrification please enter -'ve value). Expected accuracy is +/-50%. Where possible, utilize the end-use consumptions in the "Building Info" tab to constraint savings potential.
| Fuel Savings Estimate (GJ/y) |  | J12 | Order of magnitude estimate of fuel savings per year. Expected accuracy is +/-50%. Where possible, utilize the end-use consumptions in the "Building Info" tab to constraint savings potential.
| Baseline Cost Estimate ($): |  | K12 | Order of magnitude estimate of like-for-like replacement costs to replace end-of-life equipment. If equipment is not at end-of-life, then enter $0. Expected accuracy is -50% to +100%.
| Implementation Cost Estimate ($): |  | L12 | Order of magnitude estimate of proposed measure costs. This can be based on rule of thumb estimates while providing high-level adjustments for factors such as economies of scale, accessibility, available space, potential structural concerns, observed remediation needs, etc. Expected accuracy is -50% to +100%.
Project Management
| Priority |  | Q12 | Drop down selection of High, Medium and Low.
| Notes: |  | R12 | Enter additional notes to clarify energy opportunity description or recommendations, concerns, issues or next steps. Notes should support the rationale behind the priority selection.
| Recommended Next Steps |  | S12 | Service Provider recommendation on next steps, based on measure type and complexity of the proposed system.
Implementation Summary Table
Provides a sum total of all measures selected to proceed with next step by initiative type

## Basic Info
Basic Information
Service Provider information
Company Name: | [5 empty] | Service Provider Name:
Company Address | [5 empty] | Phone:
E-mail:
Building Information
Application Sector: | Commercial |  |  |  |  | Service: | Transmission | Rate: | 1600
Building Type: | Multi-Family |  |  |  |  | Audit Scope: | Integrated Energy Audit
Building Name: | [5 empty] | Primary Contact:
Address: |  |  | City: |  |  | Phone:
Total Floor Area (square feet): |  |  | Unit | square feet |  | Email:
Building Overview | Input |  | Additional Description
Year of Construction:
Number of Floors:
Parkade (Y/N):
Commercial Spaces (Y/N):
Number of Suites:
Number of Occupants:
Construction Type:
Window Pane:
General Physical Condition:
Building's Energy Information
Electricity Use Information |  |  |  | Input |  | Units | Information Type | Value | Units
Annual Electricity Consumption | [5 empty] | kWh | Building Electrical Intensity | #DIV/0! | kWh/sqft
Peak Aggregated Hourly kWh | [5 empty] | kWh | Building Load intensity | #DIV/0! | W/sqft
Power Factor Surcharge | [5 empty] | $
Electrical Demand Cost | [5 empty] | $
Electrical Consumption Cost | [5 empty] | $
Total Electrical Cost |  |  |  | 0 |  | $ | Building Cost intensity | #DIV/0! | $/sqft
Fuel Use Information |  |  |  | Input |  | Units | Information Type | Value | Units
Fuel Type |  |  |  |  | Unit | GJ
Annual Fuel Consumption | [5 empty] | GJ
Annual Fuel Consumption in equivalent GJ |  |  |  | 0 |  | eGJ | Building Fuel Intensity | #DIV/0! | GJ/sqft
Total Fuel Cost | [5 empty] | $ | Building Cost intensity | #DIV/0! | $/sqft
Fuel Rate |  |  |  | #DIV/0! |  | $/GJ
Building's Electrical System Information
Information Type |  | Input |  | Units | Metering Information |  | Input | Rate Schedule
Main Switch Size |  |  |  | Amps | Common Electric Meter:
Voltage |  |  |  | Volts | Suite Electric Meter:
Phase |  |  |  | # | Commercial Electric Meter:
Main Switch Capacity |  |  |  | kW
Peak Load |  |  |  | kW
Spare Capacity |  | 0 |  | kW
Comments and Recommendations:
N/A
Electricity
0
Hybrid
Energy Consumption by Systems Utilized in the Building
System | Source | Equipment Description |  |  |  | Estimated Annual Electrical Consumption (kWh/y) | % Electrical Consumption | Estimated Annual Fuel Consumption (GJ/y) | % Fuel Consumption
Domestic Hot Water | [6 empty] | #DIV/0! |  | #DIV/0!
Suite Heating | [6 empty] | #DIV/0! |  | #DIV/0!
Ventilation Heating | [6 empty] | #DIV/0! |  | #DIV/0!
Common Area Heating | [6 empty] | #DIV/0! |  | #DIV/0!
Suite Cooling | [6 empty] | #DIV/0! |  | #DIV/0!
Common Area Cooling | [6 empty] | #DIV/0! |  | #DIV/0!
Lighting, Plug Loads, Misc. Equipment and Others | Electricity |  |  |  |  | 0 | #DIV/0! |  | #DIV/0!
Total | [6 empty] | #DIV/0! |  | #DIV/0!
Previous Year Consumption | [5 empty] | 0 |  | 0
Note on I12: primary contact for assessment in facilities without energy manager

## Opportunity Register
0
[9 empty] | 2022-11-30 |  |  |  | #N/A |  |  | #REF!
[5 empty] | Implementation Summary | Electricity Savings Estimate (kWh/y) | Fuel Savings Estimate (GJ/y) | Baseline Cost Estimate ($) | Implementation Cost Estimate ($) | Annual Electricity Cost Savings ($/y) | Annual Fuel Cost Savings ($/y) | Annual Cost Savings Total ($/y) | GHG Savings (tCO2e/y)
[5 empty] | Energy Efficiency | 0 | 0 | 0 | 0 | 0 | 0 | 0 | 0
[5 empty] | Low Carbon Electrification | 0 | 0 | 0 | 0 | 0 | 0 | 0 | 0
[5 empty] | Solar and Battery | 0 | 0 | 0 | 0 | 0 | 0 | 0 | 0
Opportunity Register
No. | Initiative Type | End Use | Opportunity Description | Energy Measure | Measure Type | Electricity Savings Estimate (kWh/y) | Fuel Savings Estimate (GJ/y) | Baseline Cost Estimate ($) | Implementation Cost Estimate ($) | Annual Electricity Cost Savings ($/y) | Annual Fuel Cost Savings ($/y) | Annual Cost Savings Total ($/y) | GHG Savings (tCO2e/y) | Priority | Recommended Next Steps | Notes: | Prescriptive
1 | [9 empty] | #N/A |  | #N/A | 0 |  |  |  | 0
2 | [9 empty] | #N/A |  | #N/A | 0 |  |  |  | 0
3 | [9 empty] | #N/A |  | #N/A | 0 |  |  |  | 0
4 | [9 empty] | #N/A |  | #N/A | 0 |  |  |  | 0
5 | [9 empty] | #N/A |  | #N/A | 0 |  |  |  | 0
6 | [9 empty] | #N/A |  | #N/A | 0 |  |  |  | 0
7 | [9 empty] | #N/A |  | #N/A | 0 |  |  |  | 0
8 | [9 empty] | #N/A |  | #N/A | 0 |  |  |  | 0
9 | [9 empty] | #N/A |  | #N/A | 0 |  |  |  | 0
10 | [9 empty] | #N/A |  | #N/A | 0 |  |  |  | 0
11 | [9 empty] | #N/A |  | #N/A | 0 |  |  |  | 0
12 | [9 empty] | #N/A |  | #N/A | 0 |  |  |  | 0
13 | [9 empty] | #N/A |  | #N/A | 0 |  |  |  | 0
14 | [9 empty] | #N/A |  | #N/A | 0 |  |  |  | 0
15 | [9 empty] | #N/A |  | #N/A | 0 |  |  |  | 0
16 | [9 empty] | #N/A |  | #N/A | 0 |  |  |  | 0
17 | [9 empty] | #N/A |  | #N/A | 0 |  |  |  | 0
18 | [9 empty] | #N/A |  | #N/A | 0 |  |  |  | 0
19 | [9 empty] | #N/A |  | #N/A | 0 |  |  |  | 0
20 | [9 empty] | #N/A |  | #N/A | 0 |  |  |  | 0
Note on I12: Note: For Low Carbon Electrification Opportunities, please enter -'ve value.

## End Uses XRM (hidden)
(Do Not Modify) Row Checksum | (Do Not Modify) Modified On | ECM Name | Initiative Type | Persistence (yrs) | End Use | End Use Type (End Use) (End Use) | Status Reason
DBbjqnH0dkWRbK5ULu8TCxQkZzZvlzPHCvIm2r571wrMiidd56pRc6EMNjuliijLZlCLDmpGEZN8Ri/AKx4E7g== | 2022-03-22 17:58 | High Efficiency Glazing | Energy Efficiency (EE) | 25 | Building Envelope | Commercial | Available
7lJebY8waMB9RguQQZwKKzpsYCB0oYpqYQpbbX6vAiKOk54N5JlLm4iIl89NC+8srnG6PNFtfwl1n6mvzykiLw== | 2022-03-22 17:58 | Parkade ceiling insulation | Energy Efficiency (EE) | 25 | Building Envelope | Commercial | Available | Energy Efficiency (EE) | Low Carbon Electrification (LCE) | Solar and Battery | Demand Response | Other
/IsH4LZ/XdXoIIQuSLOiV9Y6QDgZzTgSJO25sSrF1Fv/9K/oOj+g2Z5Wz/RDSywCVgQlZBgR+/RcTFgB/wmlNA== | 2022-03-22 18:07 | Roof Insulation Increase | Energy Efficiency (EE) | 25 | Building Envelope | Commercial | Available | Building Envelope | LCE - Domestic Hot Water | Solar PV | Battery Energy Storage System | Other
idnCaViFaUZA0IpTnJSLmYUP6zOQ8SsubxHehrapyg1SB5iljxx5LeYPb33qZM7i9cVQXgFmQNcNSsw4tUUrUA== | 2022-03-22 18:07 | Shading (concrete) | Energy Efficiency (EE) | 25 | Building Envelope | Commercial | Available | Custom Lighting | LCE - HVAC | Battery Energy Storage System | Other
14K45/em6AJLspsBKN0lmjoBQYIH6xNDwewGXJ99cWp+riaJI57JZ9Y1XcHvriAT1dSgxllZDZEN1IhJPTNbow== | 2022-03-22 17:58 | Shading (motorized) | Energy Efficiency (EE) | 15 | Building Envelope | Commercial | Available | Rebate Lighting | LCE - Transportation (EV Charging) | Other
Ps2hGG+r3jkq5w31Ls1kn3+j8QFR2e0vzy6SS2O5K8FNtf4ahC+eZY7LbnTZoBN24/AwL/J+M4RTru9bI2jRPQ== | 2022-03-22 17:58 | Wall Insulation Increase | Energy Efficiency (EE) | 30 | Building Envelope | Commercial | Available | Domestic Hot Water | LCE - Swimming Pool Water Heating
vfnAl7nRKofRVvjhi1OcbUA4avGB4XwCOo9yR47HrvvgqyY9BsXoGLcfxuBaArotMfDJS+gI9LXDtl1Kl8AqWg== | 2022-03-22 17:58 | Compressed air piping and storage | Energy Efficiency (EE) | 10 | Compressed Air | Commercial | Available | Food Preparation | Other
uCtiE6A+lTbWzonSTSwUBfAL2OLqJHWvZUMSCQ3VUuIAk3dIbWZIZUlVG8xR0ZZZjgY10r/DJRhQygRXob8MZw== | 2022-03-22 17:58 | Efficient air compressors | Energy Efficiency (EE) | 10 | Compressed Air | Commercial | Available | HVAC
pYPFiaMetoQVRn9yU1usk96zTTCtLFBFji9p2Qua0SzSrByiheXEFY8ht3qwnMHtJ545qLJv1KrMRPnFQcvwZg== | 2022-03-22 18:07 | Efficient compressed air dryers | Energy Efficiency (EE) | 10 | Compressed Air | Commercial | Available | Networked Lighting Controls
8xrTvCbh4J2/y8aYpd36KzArf2k2TUlnhdu5DH02IVJss3vVZ8AEoaV57nsFpddKyL79fnYt1+TJQHQpif/Fqg== | 2022-03-22 18:07 | Efficient nozzles | Energy Efficiency (EE) | 15 | Compressed Air | Commercial | Available | Pumps
evwWzGaUe+9Ifr4CskARF50kf0z9wctKiJWA+gvULI9P5/2FERIgvaxcUkqwKx1oQoz/IVPbX3LyaKrD8ulv2g== | 2022-03-22 17:58 | Improved Controls including Flow Sequencer | Energy Efficiency (EE) | 5 | Compressed Air | Commercial | Available | Refrigeration
x3dzjCP6/0a/zg3dXCL2mMNl5Nde8oWCXIRRO833g5qWJMgHar991ohcAI8OYE5Em3bCjI5ElNvJxWZWkX95Sg== | 2022-03-22 17:58 | Operational and procedural measures (including: compressed air leak repair, equipment shut down when not in use, set point adjustment, maintenance and tuning for improved performance) not supported by a formal sustainment plan | Energy Efficiency (EE) | 2 | Compressed Air | Commercial | Available | Other
xY2mpOo6wrL/1d8NYHpvYR8IKZn4+WykyyXueaCrO4CQoCW8Sftfi7pS7+c3KyiEtKEeiaedp09TAVRzzwTlkQ== | 2022-03-22 17:58 | Operational and procedural measures supported by a formal sustainment plan to maintain savings (e.g.: Energy Manager) | Energy Efficiency (EE) | 5 | Compressed Air | Commercial | Available
TFR5HeC1xVGTjw4YT9fJgGroHcAyHb3qd1alSBRyabHL/vHpIHKdMTEGs1azllEeEqPvIWitlvrfcQfkRKg3nw== | 2022-03-22 17:58 | Process control affecting operating time by using secured (locked) hardwired devices/ PLCs | Energy Efficiency (EE) | 8 | Compressed Air | Commercial | Available
mKJGgzRTk6Jge4sz6k6BeBT1cSoRAvwXIAc5jPnOgPVEbjPfeDbRMZLytobP98mWHumi2BBSL4y996nS6vcwdw== | 2022-03-22 18:07 | Reduced header pressure | Energy Efficiency (EE) | 10 | Compressed Air | Commercial | Available
3enBWDGzgL6ktanfivN4nKRydwajssGPgPJ7eXOigqNHdRIkngIwhB4L6/PnbDjV9gV+ON0Y2E+hDil9PvfrTA== | 2022-03-22 17:58 | Switch from compressed air to a more efficient end use | Energy Efficiency (EE) | 15 | Compressed Air | Commercial | Available
KWG5zb0k1H39NWFt8LtE/IdpJ8MSrdWT9jVv7NLekVdb3OENqCipP1jgrt8+BBrbPWefyXwEsjcSyeT6rpM/aw== | 2022-03-22 18:07 | Waste heat reclaim | Energy Efficiency (EE) | 10 | Compressed Air | Commercial | Available
woPANpjxEtSU2NtfkggWEtCDoUbQxeDmUiPaPmJOSwMCZ+GgMDhPIa2CC1ffzantK2HRVYOrz5jhe7s/UvHKtA== | 2022-03-22 18:07 | Adaptable Street Lighting | Energy Efficiency (EE) | 10 | Custom Lighting | Commercial | Available
wHZ3WU9CjKsCf8ztcAtVAG8PtdJor2F1f5LGe2iUtwwVAs/subUN45SG++ITX2796U0Jkw5O/Q1Y5qTFP0fMVQ== | 2022-03-22 17:58 | Adjustments to lighting control operations without commissioning | Energy Efficiency (EE) | 2 | Custom Lighting | Commercial | Available
pmhoqODLvtI3ieWIXjitvTt+kt+Tz3dj+jI5yrl0ziWNxOywfJQN5ElZ/Mt2CKGoUe8io2CPmsMtHk9k1yEQgw== | 2022-03-22 17:58 | Bi-Level Stand-Alone Lighting Controls | Energy Efficiency (EE) | 10 | Custom Lighting | Commercial | Available
+/2KT9AE+ApunN2X16B1D3Rro/DH3MubiHIIodlcSBERoyymkgukkF9phSeXPtYso1icJx/3v9/BGYvLhWaJsw== | 2022-03-22 17:58 | Exterior LED Signage | Energy Efficiency (EE) | 12 | Custom Lighting | Commercial | Available
iErc96LzqnO+XldcVBouEli3lTc7qm5Lz+noLzPoZ2r4IgwIemBZiSOPq4Ji4fCktg/5YH+YF4fcjhAjBkfXHQ== | 2022-03-22 17:58 | Exterior Lighting Control | Energy Efficiency (EE) | 8 | Custom Lighting | Commercial | Available
ygyxowSF6L6MsN3mjys4rHekg6qISUavjntORc3RTm0rx4EoRjpai+2ZjfWDc5efSua4V2vXQ69GXOiGfjCLHQ== | 2022-03-22 17:58 | Exterior LPD Reduction | Energy Efficiency (EE) | 16 | Custom Lighting | Commercial | Available
C1vTahLXFabdAwsyZ/Vdr+gD+/TtzSUaTSlEn/aEpGlxL+D2q0YZ6ggVJqDK2YuBYHOJbJ4HeofPYmIgNa3s3Q== | 2022-05-20 11:46 | Interior Lighting Control | Energy Efficiency (EE) | 8 | Custom Lighting | Commercial | Available
+5Ee32oFVjJGIsZRmqBK77rteACLhDyj/xmq3I4xmi11l6UfkGB87WGbAMj+zkTk8+QahSAoO8tRnG6aGOSRdw== | 2022-03-22 17:58 | Interior LPD Reduction | Energy Efficiency (EE) | 16 | Custom Lighting | Commercial | Available
pWDVI68WBThf0Ow4onJSZCeTBMI2evWjB8axIYN4WOUl6A5hg9EgZV4tn+hgLfNzAlM/fOUjaGpzzeqJbHSZ8Q== | 2022-03-22 17:58 | LED luminaire and retrofit kit | Energy Efficiency (EE) | 15 | Custom Lighting | Commercial | Available
KRzW2Wiokxor5JW2cIxdrj+WczjyEV632tUKHaTL0QEeNIbWOX7kJp1VgymTcv01imXB2bC5ASzmNs25iObkHw== | 2022-03-22 17:58 | LED mogul screw-base replacements for HID lamps | Energy Efficiency (EE) | 12 | Custom Lighting | Commercial | Available
DU0rkwJXPXUuK7ZK4wStJfqRNtyoZWxWbTBN5pLQIQ2N4Ie6gM0t7jRuxFkd4j6Uvkfd4QfPpYXNXEgD478+uw== | 2023-04-17 08:11 | LED Refrigerated Lighting System per Door | Energy Efficiency (EE) | 16 | Custom Lighting | Commercial | Available
bpIEJ71zbD+51Yh8d2YIeHXS1fB02tW7uu48aWrD1wFl51xlSRKdvc5qmD56+8dZmT8YU5zmHkUpeIrAvvupVg== | 2022-03-22 17:58 | LED replaceable reflector lamp in non-residential setting (screw-in/snap-in) | Energy Efficiency (EE) | 12 | Custom Lighting | Commercial | Available
vzO+gbYkRHF9zDPx3G1ki+olcAzli0K4xJ4etjnmO2btUC1MSLj/N0tNIVf1drjoMVlNPBNd5xy66qRvLefY/g== | 2022-03-22 17:58 | Luminaire Removal | Energy Efficiency (EE) | 16 | Custom Lighting | Commercial | Available
MgM1Rgi+SO6HzO8JSUbpV5Aq1fl+gZcPZDZV9h8QofWZoZnC90TJFmVOyGnzBske7XoWiTyjHNFogv8Arx7gjQ== | 2023-03-22 16:22 | Network Lighting Control with Energy Monitoring | Energy Efficiency (EE) | 20 | Custom Lighting | Commercial | Available
Wgp1lMmv2SgxX9Ky697YRcUJEHs1XqmrGyhUTxHVSGM2tQQt1cAwlhqmwd9HYntwz0G7v8krt8TZtVKQsft1jA== | 2022-06-02 13:39 | Network Lighting Control without Energy Monitoring | Energy Efficiency (EE) | 15 | Custom Lighting | Commercial | Available
LDYDlEFJGM3tobxNfe/TX91yWke2ifiK3RaPsdzhbvQdD+Ks3XIIZVUDXJQwq1RxjafA6ztqQwZAfDZY0kPZRA== | 2022-03-22 17:58 | New lighting controls including time clocks, occupancy sensors or photocells | Energy Efficiency (EE) | 8 | Custom Lighting | Commercial | Available
Z0eTjv6GImMov5+Z8teoFq3oyccCoZuyvGDfk7ooebdeM4UsXYynoAPwJsJHXseX2eXY5nz5xy9S1YzLE6G6qw== | 2022-03-22 17:58 | Non-LED lighting redesign for lower power density | Energy Efficiency (EE) | 16 | Custom Lighting | Commercial | Available
fSO5dvamHKyEG1HURp5UdSB6HHNEeCMSYj2tb2LviCgw1JBUbu9/K1UxOSKEZ9tTLaMxxAFDS6uRGxq4VfWQvw== | 2022-03-22 17:58 | Screw or snap in HID lamps | Energy Efficiency (EE) | 4 | Custom Lighting | Commercial | Available
lJMKN9QvVDtX6FH8xUtsyExFdS7B3/lSrOZxCOBkl6XG879NRyK1vK94TvZDDcTHCrTT0NCQMJWp23JC45Yjlw== | 2022-03-22 17:58 | Tubular LED Lamps | Energy Efficiency (EE) | 15 | Custom Lighting | Commercial | Available
PbEJOZnInV93kGbpqr81FACEpwJn7szAy1YSqejWECluGXo1s1AKjejCuQRhU6Nm8OCsqstBZt4lTsXpATDbEQ== | 2022-03-22 17:58 | Server virtualization | Energy Efficiency (EE) | 8 | Data Server | Commercial | Available
1rXVMDRCgUyIeqnMWaoU2Unz/mZW8JoLnIXlPcsBhFMKJFvyciiwkY4rgjbup59McUEszPb8HPtynp+hm5YBIw== | 2022-03-22 17:58 | Adjustable Speed Drive with a programmed set point or controlled by a feedback signal from a process variable (not operator adjustable) - Pumps | Energy Efficiency (EE) | 10 | Domestic Hot Water | Commercial | Available
bRTNhkJ3zD/JUc08hf4WCC/l/0WiDeCvJ7ywmy7c0dHpGv4DVE+AmeI1A7c+nq13Draa63/LOqyr92DSYc7tvQ== | 2022-03-22 17:58 | Commercial operational and procedural measures including: Control resets and rescheduling; Heating, cooling, hot water, air handling, and refrigeration systems optimization; Fan motor and pump rescheduling; Unoccupied setback; System lockout . | Energy Efficiency (EE) | 2 | Domestic Hot Water | Commercial | Available
dP7jJjEyS420mY7q5TkWsG7PPYInbaLDfDkROPsVNFQh9xaQ53YNg88fa8R6Oi4iL7qXGhM2lQI0T+XRInjz2A== | 2022-03-22 17:58 | Domestic hot water boiler upgrade; Efficient boiler | Energy Efficiency (EE) | 15 | Domestic Hot Water | Commercial | Available
pF07cSGsu3dIrnHDNv8pkaFVmxI4E8ddQrzW+epfLewSUbiaqy4BoAlWs3HslTEjg24P85rp0NpLue5zLcZ1/Q== | 2022-03-22 17:58 | Domestic hot water distribution system retrofit (piping insulation) | Energy Efficiency (EE) | 10 | Domestic Hot Water | Commercial | Available
0SokPGY0xQKuCdpGoutQesoJpPV1XoxHcicO3gY430Ey4XCWG93Aa4VzyPlHhhIINCFRySGU4AwiGwW2IWiNuA== | 2022-03-22 18:07 | Domestic hot water recirculation pump demand control | Energy Efficiency (EE) | 10 | Domestic Hot Water | Commercial | Available
MULFAmdJqszGVZoPeu4v2MrrZMmOA6Ej0vNR6XwuVOAa5AwZJwANiKclUDJXgCJ9/o8K8KYTtsKjo84SCj2VrA== | 2022-03-22 17:58 | Electronically commutated motor pumps | Energy Efficiency (EE) | 15 | Domestic Hot Water | Commercial | Available
53BPCNEoUYAfNV5nxpKRM3INS59D8yEGigMp5CIq9QHwWPbSbn3a5+ksW6zfCcnlijtPQouQIiJjKLLTulhF+w== | 2022-03-22 17:58 | Heat recovery for domestic hot water pre-heat | Energy Efficiency (EE) | 15 | Domestic Hot Water | Commercial | Available
VbF1KZ3caOWbRHze1FheJRqtpnZpy4dUUhQ8tv8w56jipGqsPf7nBbVdo1ziqQtXHtIAlv21hu5kpvgty0da+g== | 2022-03-22 17:58 | Low Flow Fixtures | Energy Efficiency (EE) | 10 | Domestic Hot Water | Commercial | Available
mCnZ46jOMgze8U2L2TELVAVqTOUVxczIcrZVoBJ4RWEpXQcGTa2v5Q8iXxx0An514M94s7cRHAqay7X5+FR/LQ== | 2022-03-22 17:58 | Water heater controls | Energy Efficiency (EE) | 15 | Domestic Hot Water | Commercial | Available
OLyV3M2wVWgCbal9Z4kMgaF/LJIiQO3Ql2mnCmq7U8MBbYV4qXGDmbHdVcJDTUr3jKedxgbQH/LEpdnmB7/LfA== | 2022-03-22 17:58 | Heat Pump Hot Water Heater | Energy Efficiency (EE) | 10 | Domestic Hot Water | Commercial | Available
ac+pwMANMghv0Xt/0vqMM+EfgRVwXFUZjdQc8OQM92goa/h58+FsR+lKV0olwOi1PZowKPrnQRIJ8cyWhH/kiQ== | 2022-03-22 17:58 | Air-to-Water CO2 Heat Pump Water Heater | Low Carbon Electrification (LCE) | 15 | LCE - Domestic Hot Water | Commercial | Available
+3IVVLoEn/ZpoDX4N+NQWbjVF5wyczT0EKQGhkSQj9ZyctjB2qMy2tEhcOqsbTk/7Jen7D8wL+IidxL3Gt604A== | 2022-03-22 17:58 | Air-to-Water Heat Pump (central plant) | Low Carbon Electrification (LCE) | 15 | LCE - Domestic Hot Water | Commercial | Available
6SLGojw3qXzigOrfcFCeoG0P/NTv896ZGXm11c3AEIAdrtTXVCh8l2cBkiBu/DIB1TECVs2ODyhKNE3Rb8j8Ag== | 2022-03-22 17:58 | Air-to-Water Heat Pump Water Heater | Low Carbon Electrification (LCE) | 15 | LCE - Domestic Hot Water | Commercial | Available
vRhKS3j+eQR5E84FMirbwZsIaFXsq2mI6/PoWLXdVANN7MmhRyofj06qmXg13OTdIdROano+IMA8spgRnAZgeQ== | 2022-03-22 17:58 | Electric Boiler | Low Carbon Electrification (LCE) | 20 | LCE - Domestic Hot Water | Commercial | Available
5wK66U/ogbKEjZDUi6dpwl5M0ocogqCTzOoGclkAFuz7eobgPOgOwLVICuG0L0/URj5ZA0+skqJyJzIRcw4NcQ== | 2022-03-22 17:58 | Electric Water Heater | Low Carbon Electrification (LCE) | 15 | LCE - Domestic Hot Water | Commercial | Available
uT4hj7rfPO1l3thRGMpSDsDIbbaESObIBiYVOfMisHF451VIt9QcYymAyDD4lTMc4Z3SvWy/owI317sqK3s1Mg== | 2022-03-22 17:58 | Ground Source Heat Pump | Low Carbon Electrification (LCE) | 15 | LCE - Domestic Hot Water | Commercial | Available
e4ln3ahSZl1u8e156b2Hoe1nDrcNw8s5yxhgfJjE0CDp8e77/W88YbY2769Sqqgskc+IBEKHnTfUiXAXJTSieQ== | 2022-03-22 17:58 | Heat Recovery Chiller | Low Carbon Electrification (LCE) | 22 | LCE - Domestic Hot Water | Commercial | Available
46H6zgr/A+F4xwxR4ddsECQr+u06bkehqavmJCI2l4Qa8NP4kFbj2ZuCMYphiSKXdL+mRc8OJRpdvgMA5Ox9bA== | 2022-03-22 17:58 | Sewage Heat Recovery Heat Pump | Low Carbon Electrification (LCE) | 15 | LCE - Domestic Hot Water | Commercial | Available
hQARCo5fcuAfdy2fOoPLK6EPmPY4r95Pay+zOcaeVVT8+7ERkNOndW5yMKnYCeH1psMTVzA+bEu1ECXEvE68HA== | 2022-03-22 17:58 | Water-to-Water Heat Pump | Low Carbon Electrification (LCE) | 15 | LCE - Domestic Hot Water | Commercial | Available
7Bj6gvFafime+LUGHao6WDfAHlNbTX6NQDOdIpMe26WaOghfWzr8THnQ8iKARhU0SdQdCblVcbQW5tZLb0na8w== | 2022-03-22 17:58 | Efficient door type dishwashing | Energy Efficiency (EE) | 15 | Food Preparation | Commercial | Available
xVvWwOvo3oFFG8UaDfaPXJVF2kmK8sJTQ43aRGvwslM2ztIQf8czS8AZ8ZReYfclNwsFXUDIkmA8VSYfaPZGVQ== | 2022-03-22 17:58 | Efficient conveyor dishwasher | Energy Efficiency (EE) | 20 | Food Preparation | Commercial | Available
OGxPQdwFr8E0r9ppWhcXur1YGkC4NE/7/tITyF8zj+AbfC5ArYfTWi9C/FRKH/K/O7PbYB8GvJx0EkGXfW3Dmw== | 2022-03-22 17:58 | Efficient food preparation equipment | Energy Efficiency (EE) | 12 | Food Preparation | Commercial | Available
fHRehfBJZfTqQA2wxeD7rdKQI/a1FXma7LOZ3k2jaU5hcZUq7TWpdQxhc60P/WRTjoBVTD7AEI26tjPrmNq2sw== | 2022-03-22 17:58 | Exhaust hood demand ventilation controls | Energy Efficiency (EE) | 8 | Food Preparation | Commercial | Available
Cz1/WCJQfL4gtvrBgcBfpm5U2XqagIgAJK6/WsIXxEPCmqjt9uz8Fmfvd9/ZF0E5/lvkmUPN3cEn67e3owDO4w== | 2022-03-22 17:58 | Insulated Hot Food Holding Cabinet | Energy Efficiency (EE) | 12 | Food Preparation | Commercial | Available
h6DizSONb6EGRKxdMl1DUbqsk1LMDRPwKdFitdVpdaFIkaBioMN4hYtejnlHEvdfu45XlOtb+an33XI/z8DfQA== | 2022-03-22 17:58 | Electrify Food Preparation Equipment | Low Carbon Electrification (LCE) | 12 | LCE - Food Preparation | Commercial | Available
54+7H6DuPRbg+HMdnDOrUy9Cv/3WE//hJ2wzwY0mNOSgZwrxd8HCmJfVNgNs1LnpfyW4HiZ3PZUHqc2UXzvGaA== | 2022-03-22 17:58 | Adjustable Speed Drive with a programmed set point or controlled by a feedback signal from a process variable (not operator adjustable) | Energy Efficiency (EE) | 10 | HVAC | Commercial | Available
r9vPcyApJO/5p0Gm4DAb5TQDSipBBz47zTH4e+zDH77CK4Gcl4L808iuyJ22mhXd3PIrb8nFt98aphDTPHR6Zw== | 2022-03-22 17:58 | Advanced Rooftop Unit Controls | Energy Efficiency (EE) | 10 | HVAC | Commercial | Available
ErXbrw5h12VRDMvx67BtSDLxgeubWDMDOXli23b55RN25DJlgcCwK/5NUNovdBgtO2vZT/Oi+XKgx9NL/net6Q== | 2022-03-22 17:58 | Air distribution retrofit (ductwork) | Energy Efficiency (EE) | 18 | HVAC | Commercial | Available
CHc2ssqUwGHCPFQJTsReH/Z5f0H2bevFF1lzyshuGJ9BnAw82DAjXdZR+3OibpG1k1+wFdNCEd6jQU/S/5xVeQ== | 2022-03-22 17:58 | Building Controls | Energy Efficiency (EE) | 8 | HVAC | Commercial | Available
Ebdr4RthxRljV0d6pYGNa/CRRN5oKp/H55kfwgxAR4gBR74DSFU73vrO6GOMMv9GtBxVHLCqL8p+L1OF/XeVdA== | 2022-03-22 17:58 | CO based parkade ventilation control | Energy Efficiency (EE) | 5 | HVAC | Commercial | Available
NpXd6Qewp0dkMH5UagJEhlw+Y0QVD3ZuempvJCrogopAeoCYej9zNwOnskSPY8uE6m2iHHjhawzi5ieXypSdzg== | 2022-03-22 17:58 | CO2 based demand control ventilation | Energy Efficiency (EE) | 5 | HVAC | Commercial | Available
mviNAcHRvD/8i4XSZB2DSFievf5htBV2c0rrHL25hss+NN+8+g4Uxe2z2XpS/jBEeMs0F/BKdVy1A09WjAz4ag== | 2022-03-22 17:58 | Cooling equipment upgrades including high efficiency air conditioners | Energy Efficiency (EE) | 15 | HVAC | Commercial | Available
PfuNh04HYapS6QBnXvH88hNdcFWq+8kC3Zp5ASwieOqGRaMLf+r+3cIV0O4r3/vEyyUQ7Y2zZmMfCtxqy7h8PA== | 2022-03-22 18:07 | Cooling tower / evaporating condenser | Energy Efficiency (EE) | 15 | HVAC | Commercial | Available
c4Sk/6uwQUhenq1h7wTbINjov6xdcX+Zi+A1e4v0ihYwTWRGDpL1gZiKgPyl6rf2nNFgprptiSl59gSKbHFd/g== | 2022-03-22 18:07 | Fan and pump upgrade | Energy Efficiency (EE) | 15 | HVAC | Commercial | Available
vOKdoe3OfqLbnTKWC1hFrKT/6ghqSsBX1X9dkiEMlDZbfc5Rk/0zGdWQbTLu/qZyxHYob77FK53F4uLOEmxbqw== | 2022-03-22 17:58 | Free cooling retrofit / airside economizer / water side economizer | Energy Efficiency (EE) | 10 | HVAC | Commercial | Available
f2WOqPWB/RrVfsTjllgGzNS6q/G7ITmal6VlXU3pymHhoSStXWJTH3IxUoFVKjGIB5zDsOUHDZ27AJaIP3hupA== | 2022-03-22 17:58 | Heat recovery upgrade/ retrofit | Energy Efficiency (EE) | 15 | HVAC | Commercial | Available
hG4BiLiPc0Qszli8VARMPRxyqRSc4+9wCyQ25XP7Bfo69r+02J1uyKAHszHwCiDrZoxf7Jqg8V0OG2WKKLeaOA== | 2022-03-22 17:58 | Heating equipment upgrade including heat pumps and packaged HVAC | Energy Efficiency (EE) | 15 | HVAC | Commercial | Available
myDmjJMIsJAEayxxC84UEulHsbIbOmLidevctuVWWyNhj15FKm5VIzGAajbE2HmTvjs7jN86MSM10qFPnwVD1g== | 2022-03-22 17:58 | Heating or cooling control upgrade | Energy Efficiency (EE) | 15 | HVAC | Commercial | Available
dyB3yI8l/2BVRpmwBFxDzcHADH9X4Ug2l3Z2MWX5g7Wd9FI1GOCxj+0Xxb0nTRcN3PwDXu4cXwmbV1hiuQax3g== | 2022-03-22 17:58 | High Efficiency Boiler | Energy Efficiency (EE) | 20 | HVAC | Commercial | Available
dDTsfaMzB1tSAKbbO2bb+anVpRKOy/OCUyHnIi3O78uB8YN4gzXYW0VwS2D6JuI3r3648WcZkanWv+QBtGTvKw== | 2022-03-22 17:58 | High efficiency chiller, chiller/ cooler upgrade | Energy Efficiency (EE) | 22 | HVAC | Commercial | Available
iNFhZGYRudXC1OPRxXJ4hiPGf9Iq0qAfmGOm3WKdP8CxbmIJV9n881EPvoqDsKqSAFO/VxrwCUf3ibH2N6Oh0g== | 2022-03-22 18:07 | HVAC time clock control | Energy Efficiency (EE) | 11 | HVAC | Commercial | Available
HvCTDoyf286ZeuQwLlLJSU+VdDMfZ7dfpv31xtUY71VkArgY76a76rps/jFoYlsOZrwMc7Cp00V9IJdIL/mULg== | 2022-03-22 18:07 | Induction motor ≤ 50 hp, Efficiency increase beyond Premium | Energy Efficiency (EE) | 15 | HVAC | Commercial | Available
rUQazwroDRtoMCfovhn+3GBPTTAYhR1YM8KOpU0w81keGy4IDCZqw19jpE4kICVS6Bv4c5Dttqy38lyzeV0zmQ== | 2022-03-22 17:58 | Induction motor up to 500 hp in New Construction, Efficiency increase beyond Premium | Energy Efficiency (EE) | 15 | HVAC | Commercial | Available
hkaMfJrXuBOdWxbV/7XVbBr67xJhY+CglQ+biYDIbnTvtm6SbPPXlLw0b3W9M7q5rMYWkJSqMJ6dzfgCOr4t4A== | 2022-03-22 18:07 | Induction motor, 51 – 500 hp, Replacement with Premium Efficiency motor instead of rewinding (per repair/ replace policy) | Energy Efficiency (EE) | 15 | HVAC | Commercial | Available
lvBQsmhPN0+w23LTNgX6RjIt/1zImxMU/ENsp2D1qJc+Ce+WR+SlKQ43xTG8cAWbag2uxgyCbfYWjUWX1SXWyw== | 2022-03-22 18:07 | Natural Ventilation | Energy Efficiency (EE) | 15 | HVAC | Commercial | Available
jAzclUGeh0PX+HB3cibyoei0dxKM7tepx4jWJgsynmZ5yD++I7SY3rxu2DZ34GnPUdSjkbfQR/bYOm2dcByiMQ== | 2022-03-22 17:58 | Occupancy and temperature sensor | Energy Efficiency (EE) | 8 | HVAC | Commercial | Available
3pMRMMJ/+IY+SuCcBG1mWvnmub1VvNxgfrOm/t+I0X/TA5p/aDgN765hCyLFTF3jBEdP+7E8bUj7ZufApATUgQ== | 2022-03-22 17:58 | Programmable/ Smart Thermostat | Energy Efficiency (EE) | 11 | HVAC | Commercial | Available
1UVSRjkbosPbwP5pl8ymU0j1EOaZQ80g3XwJ2VvgG5564Ycg7SlS1+AA0w68UNVWYRhLR1zRsgiHpeACCAkBOw== | 2022-03-22 17:58 | Renewable Energy (solar thermal) | Energy Efficiency (EE) | 15 | HVAC | Commercial | Available
/jzXkhBqUbD53pUHe+Rg5FoNfUHsOJZt9xc6GJanifwHUwmwbnnkbRU4tDp4U90tiF3YHJSsAgvJ0P4FFj580Q== | 2022-03-22 17:58 | Ventilation control upgrade | Energy Efficiency (EE) | 10 | HVAC | Commercial | Available
M3cWgirXTwUmQCjoYQmotvFL+ncgI2X9YWqkzKT5PA3vBuStzvXXDMAf6q4c8Pcptd4i+Y20t/8cNhjvrGRCcQ== | 2022-03-22 18:07 | Water distribution piping retrofit | Energy Efficiency (EE) | 18 | HVAC | Commercial | Available
/oWDWLwnECZeyzxf6S00lw9p8zXxjlSCHLvhCBJ/lYOIaoThGOWYBGfiJpQN24IFMD2vtI/Y0G38ixlmpRsktA== | 2022-03-22 17:58 | Air Source VRF Distributed Heat Pumps | Low Carbon Electrification (LCE) | 18 | LCE - HVAC | Commercial | Available
KVIicsHMW75ZcXUv7FNU74MahekF7cWk9oJcJUweqzArjRAe0jUPzC5y7owMHZ3TklYJ4QI8B0HM9DWwfQe3gw== | 2022-03-22 17:58 | Air Source VRF Distributed Heat Pumps with High-efficiency (>75%) HRV | Low Carbon Electrification (LCE) | 17 | LCE - HVAC | Commercial | Available
qgFmyOax4bowPJZGVEpY1EgDEQfQBOS9odqp9UnNh3jF0PPoeeMvk67aCy9OuHZf0TdmcxV7uhq+NknItBNU4Q== | 2022-03-22 17:58 | Air-to-Air Heat Pump (ductless or minisplit) | Low Carbon Electrification (LCE) | 18 | LCE - HVAC | Commercial | Available
fw6L8F+VtrZzwBK8x2xouaXbci5nAF7yrjS2roQytmDP9lBH92Waen/PBLww5N6nzh6L7IMHBotXxvTs4KTL6g== | 2022-03-22 17:58 | Air-to-Air Heat Pump (ductless or mini-split) with High-efficiency (>75%) HRV | Low Carbon Electrification (LCE) | 16 | LCE - HVAC | Commercial | Available
nT6js/oEg6V4ygwWUwIQPO3mHsj+zcDdZN5IE2wPUOHFWlLsYJYh8U4Y+JeeIBqpbQThg+mdG83BNrYp0FWtrQ== | 2022-03-22 17:58 | Air-to-Water Heat Pump | Low Carbon Electrification (LCE) | 15 | LCE - HVAC | Commercial | Available
dbVy0GtXlKzYzl36NSLn0yzj0Ca6xaTmwqQeNslpW9BF9t0eUsLgUpuaoXztSHUoqclS1kHuZuqWInGAHP9TVA== | 2022-03-22 17:58 | Electric Boiler | Low Carbon Electrification (LCE) | 20 | LCE - HVAC | Commercial | Available
liIqU8BET/uszT2rhekWYNu044K1SLJCrJCXhkXGN9CX2M3Eu3Mi+GEGKbs0cFNSUgQnPBBmQHPdTrkQdGY7mw== | 2022-03-22 17:58 | Exhaust Air Heat Recovery Heat Pump | Low Carbon Electrification (LCE) | 15 | LCE - HVAC | Commercial | Available
cyNfaS/j4cd9mw/YPEOVgyTYGE6V9BprwWKmE2j5ZlKwaTXtssmPf8wXfOTT289cAg50+mvHWMnVTfcpfkXmBA== | 2022-03-22 17:58 | Ground Source Heat Pump | Low Carbon Electrification (LCE) | 15 | LCE - HVAC | Commercial | Available
5kPsIVwxeadLMPfUQwdHiKyCqNb6BQA6jkDPb+oABRsr5MhJt05q11PctqM8/DhlNgTIOxR3huAYNsl1omPdig== | 2022-03-22 17:58 | Heat Recovery Chiller | Low Carbon Electrification (LCE) | 22 | LCE - HVAC | Commercial | Available
EkzF11AaAgtK0hJ6genysV7xREEqh3aRC5JdXt4HvL8l5XpYwqWiOEDRbJ2QGV9R2njf7O/8MsukSBfz9yN9JQ== | 2022-03-22 17:58 | High-efficiency (>75%) HRV | Low Carbon Electrification (LCE) | 15 | LCE - HVAC | Commercial | Available
drvx0wACzJkuG7FPkSDRly8Nlzijw8v6kydV5+lSCTZNuLHtVTsje7qW0/ekCvd9VdiPmbVyKfpizm6ZrnHM6g== | 2022-03-22 17:58 | Rooftop Air-to-Air Heat Pump | Low Carbon Electrification (LCE) | 15 | LCE - HVAC | Commercial | Available
gABUWuAnDTSxLKzEDifkFfsJhyvR9r+OIoz7iwRZfYVn2e47rvM/JEqp50G0ZWNaQdxQEFCrQPgARzi8ydOo+A== | 2022-03-22 17:58 | Rooftop Air-to-Air Heat Pump Make Up Air Unit with Electric Backup | Low Carbon Electrification (LCE) | 15 | LCE - HVAC | Commercial | Available
iMogMUfa4LfRSaeREBnzgIq1ngEKJ4M7Xs+J9qEcnj823ISMYq+SI9Ysr/U1B+H3xJ+I6I5eW+n+EjL0VCnVfA== | 2022-03-22 17:58 | Rooftop Air-to-Air Heat Pump Make Up Air Unit with Gas Backup | Low Carbon Electrification (LCE) | 15 | LCE - HVAC | Commercial | Available
SC3XLMhy1Jlvco5+CoX+L02jtsnM7fsq/8sg05XDngJgMwdzup0stF3pBpTmgO69SGiUlgNTfL2ikdPuVRS9NQ== | 2022-03-22 17:58 | Rooftop Air-to-Air Heat Pump Mixed Air Unit with Electric Backup | Low Carbon Electrification (LCE) | 15 | LCE - HVAC | Commercial | Available
Wd2ggxozLWQezo0ZYWuxB1ij9yr/Icnz0tvZ4/XJqD/+YYQ+q3+OPmw+okylXWTxXBgNgJdMZBbFSKEqPWj4Zw== | 2022-03-22 17:58 | Rooftop Air-to-Air Heat Pump Mixed Air Unit with Gas Backup | Low Carbon Electrification (LCE) | 15 | LCE - HVAC | Commercial | Available
JvQ7ZSEqHwrvIP3E80HMjsq0j0zQH211lxMfsEVvAM0Moe5EIKidBqT71eJjku54r9d2MuOqzz23VWt0Vp4j9A== | 2022-03-22 17:58 | Rooftop Air-to-Air Heat Pump Mixed Air Unit with Gas Backup and High-efficiency (>75%) HRV | Low Carbon Electrification (LCE) | 15 | LCE - HVAC | Commercial | Available
Wi4J8/YfC4KP+puKgl1iAzui5AtnC0E0ut73EhH07LkKdZjhECtY/2rxwKYXOIAdm7gF253AWJq1SR1A7mKwzg== | 2022-03-22 17:58 | Rooftop Air-to-Water Heat Pump | Low Carbon Electrification (LCE) | 15 | LCE - HVAC | Commercial | Available
J6EbXMhPmnKPBu2YeAZUtXAFICkKvYPjk/IMYYnU6TyVV+Qm4NAsn1/IgE5eQ9fiFoOGdH/LC/QoMJiwueDCmQ== | 2022-03-22 17:58 | Water Source VRF Distributed Heat Pumps | Low Carbon Electrification (LCE) | 22 | LCE - HVAC | Commercial | Available
+ioyOArKjNP1MvuvkiU9fVbRgtH8crMR5o2HtuTY2SPgovRzr71/rWZhu35kdAi68spsqpAh/pEM59AYvECaEw== | 2022-03-22 17:58 | Water-to-Water Heat Pump | Low Carbon Electrification (LCE) | 15 | LCE - HVAC | Commercial | Available
YzmPnAVUWwe9QJkEXFg217VYuxGD6AADtm8c0x3BUWVdQnK3Cfw7keBd+EEn9C8RgRyPiJxGX9hPuZOxLQZgsw== | 2022-03-22 17:58 | Commercial Operational and Procedural Measures Including: Control Resets and Rescheduling; Heating, Cooling, Hot Water, Air Handling, and Refrigeration Systems Optimization; Fan Motor and Pump Rescheduling; Supply Air Temperature Reset; Unoccupied Setback; System Lockout. | Energy Efficiency (EE) | 2 | HVAC | Commercial | Available
8bNdr2JJdqbHe9r5PuPLhP65kq8nCLfvgdHzHayRFu3HfC2Be9Ypbc0IBK3r6FfbOos7+lN/UWtpCEzePqD+Ig== | 2022-03-22 17:58 | Operational and Procedural Measures Supported by a Formal Sustainment Plan to Maintain Savings | Energy Efficiency (EE) | 5 | HVAC | Commercial | Available
gyXOhQMjRRI9//VuiXry8l0CbQElA2TXwJM3N1xlBKKU9QZUKWIuWRneOk+1Z7TnDQ+C9aJmERfzcUiL1Hbpbw== | 2022-03-22 18:07 | Coil Cleaning | Energy Efficiency (EE) | 3 | HVAC | Commercial | Available
+uL4mAjcR622sZVTaapouO21DjsZ45/DdEXLhvqEAv3SDeJhoXowj72HyrZruTKQSn9q6Jb0+xB+NokV3H67Aw== | 2022-03-22 17:58 | Commercial Operational and Procedural Measures for Hybrid Heat Pump Systems Heating and Hot Water Systems Optimization: Loop Temperature Reset; Equipment Staging; System Lockout; Unoccupied Setbacks. | Low Carbon Electrification (LCE) | 2 | LCE - HVAC | Commercial | Available
rgWGr3mC26xAMerfvloBfJi2RFNPHUUCV0nFkMb1o2OzU7zarkPLLfyVSwxW/CI5cLQd285UMoUpakCSLFt7GA== | 2023-02-09 17:01 | Heating equipment upgrade including heat pumps and packaged HVAC | Low Carbon Electrification (LCE) | 15 | LCE - HVAC | Commercial | Available
eowZHxbSn4tqOnwboj+bVLDwpzvStLtTji7yACbxJea5PRC+dQjwNGCaeSfWXXuOBZWb9C9ysXEAfvDDWcDgow== | 2022-03-22 17:58 | Connection to BC Hydro Grid via T/D Line | Low Carbon Electrification (LCE) | 30 | LCE - Electricity Supply | Commercial | Available
49OYmMnEOLND1PcXufiehxBEdlMBpg/VGUyLFpi7DGriN3GacM0rgPvq+auQX6J6YiUiCjWAus2aA7+aizzRfg== | 2023-02-09 17:03 | Electric Vehicle Supply Equipment – DC Fast Charging | Low Carbon Electrification (LCE) | 10 | LCE - Transportation | Commercial | Available
3a1aMkb0PONTGeJ5srTx++phMBKOC5xnQcRzEdpRtKmcVvL51p2anxzXSxI/XVZZAyE7iYVqH43iGlao5WMMUw== | 2022-03-22 17:58 | Electric Vehicle Supply Equipment – Level 2 | Low Carbon Electrification (LCE) | 10 | LCE - Transportation | Commercial | Available
8vdJAexsbEvjuj405a9aJ7Zxq+zI/g7bmvughqdc+1lqqXkGVoCgYDSexyml1nZlqW/bubsL4AnyQS9hckcHXQ== | 2022-03-22 17:58 | Network Lighting Control with Energy Monitoring | Energy Efficiency (EE) | 20 | Networked Lighting Controls | Commercial | Available
QepvxaWiaPfoXxTEXAV9v9PVIDmR3UBo3fccAtPQ2UevqUMhe5bHGX0W9N6FoSD6rwFh1RKNsI0sVIMtA9b6bw== | 2022-03-22 17:58 | Network Lighting Control without Energy Monitoring | Energy Efficiency (EE) | 15 | Networked Lighting Controls | Commercial | Available
PLJXsOGMDyp+KmZt3N5wI0x5cpTcUU8UiPg6MXud69gjqE6iDp0zHPFnujRKcokXqnj5npI1mYQ4ZBdSYWWGoQ== | 2022-03-22 17:58 | Boiler/ Steam Turbo-Generator | Load Displacement (LD) | 20 | Load Displacement - Geothermal | Commercial | Available
bDA5zese6WPa02lZqLzvvXTG/fUDzQ/owAcclK8ylElomE74ZNtSruRscgj8R4XbiuZzHMZOAu3uR54iu0JLyw== | 2022-03-22 17:58 | Combined Heat and Power | Load Displacement (LD) | 20 | Load Displacement - Geothermal | Commercial | Available
GNO9g3lPH1bJzkY2pVkOiTzMUBYunEUjXGze1p657VRpCRjCz1NcW+icg41MhFbmW9uwwa43Ghx9EmdgSIZugQ== | 2022-03-22 17:58 | Operational and Procedural Measures (including: equipment shut down when not in use, set point adjustment, maintenance and tuning for improved performance) Not Supported by a Formal Sustainment Plan | Load Displacement (LD) | 2 | Load Displacement - Geothermal | Commercial | Available
7Ds+HDgaHJ2rNFUrFNdpr7MsAHt3k2V7XTC4ZxW1awQwjcw+0eCznwV6k58y7ON34nu3ag1B7fR5Q/9YPs7NTA== | 2022-03-22 17:58 | Operational and procedural measures supported by a formal sustainment plan to maintain savings (e.g.: Energy Manager) | Load Displacement (LD) | 5 | Load Displacement - Geothermal | Commercial | Available
BEAxwnNwp+XQhh1BrVGn7tb4QhBrzwA6h0Lc+DGILaL9CSoixbMf9g0knWt/V5k0LEsO0+A5/rjmUKGoN7rF9Q== | 2022-03-22 17:58 | Organic Rankine Cycle | Load Displacement (LD) | 20 | Load Displacement - Geothermal | Commercial | Available
5OlT6B+psncjal559jFl8SaG0UFlM4hwQzs+qaLCf7+33haZlMtTuFj9ljpQYlCw5gnqedfwUfHNhT6YE1pTtQ== | 2022-03-22 17:58 | Process control affecting operating time by using secured (locked) hardwired devices/ PLCs | Load Displacement (LD) | 8 | Load Displacement - Geothermal | Commercial | Available
EzHtscUdZ53eUJgcAICi/4c4DXhIvZS39IvS8RxRiUcysDwTfNTIe9cG0CFagaJVugCTVMitLvWrPDjZpOj7Lg== | 2022-03-22 17:58 | Operational and Procedural Measures (including: equipment shut down when not in use, set point adjustment, maintenance and tuning for improved performance) Not Supported by a Formal Sustainment Plan | Load Displacement (LD) | 2 | Load Displacement - Solar | Commercial | Available
CRCaLn5MPk0kbO8t67UQjGl9rpvLIy7XuDpjS4R6ydbly9nTua90tdE257BB2B0rwDUH1ok4kLMbiXrDw46EgA== | 2022-03-22 17:58 | Operational and procedural measures supported by a formal sustainment plan to maintain savings (e.g.: Energy Manager) | Load Displacement (LD) | 5 | Load Displacement - Solar | Commercial | Available
clyPpC7KIgL5qy8ZzgD6Fveyf7iZ/qQ7echlDBuv+bfI3m8i3hqNyYumkG2YCbol9aoyRF1uFj9GDcLggzxbJA== | 2022-03-22 17:58 | Process control affecting operating time by using secured (locked) hardwired devices/ PLCs | Load Displacement (LD) | 8 | Load Displacement - Solar | Commercial | Available
XjVj+KDNDzPNvoNE4OxmbztXV4PY1KwPosvsc3gH0WjENiqaXGlke7JXx8q1T/ivGLYHgwHBjpJSvnt3I1LzQA== | 2022-03-22 17:58 | Solar Panel PV | Load Displacement (LD) | 20 | Load Displacement - Solar | Commercial | Available
oYYj6OCu8M56PHgri6KiDoeK+ksFNHWgv7qMi7tb+W/vyR2TtvNsJfgJBG3bM/fCSk9cFDdaQUy3OFhngAqlWw== | 2022-03-22 17:58 | Solar Panel Thermal | Load Displacement (LD) | 20 | Load Displacement - Solar | Commercial | Available
XN9z5N/Q30ywA8dENS0q5Z/A6BxUNaOJxdqAJ9wuwaHfvKZgRt+pXyt9izKo11jKj1f9KqW7AAxWjBQCE3bK4Q== | 2022-03-22 17:58 | New transformers, 15 to 7500kVA, dry or liquid filled | Energy Efficiency (EE) | 30 | Other | Commercial | Available
jfp/s6UkYiKMvOgIEQbop0f45FtBNiA6C56FmjrNXkT+GAyT9zfnzkqvzeH/iXhQwxDHwe/OKcHwqNAfMN2+Yg== | 2022-03-22 17:58 | Reduced standby losses for plug load | Energy Efficiency (EE) | 10 | Other | Commercial | Available
WkpH4anDmNACgnWRPlp5QnU/5lED8qGsHcrXCap3jlrd6OLmxG8vov/nEnicaOvYLe4qg0eIbauYDO8XRupRrQ== | 2022-03-22 17:58 | Consolidation/Removal of IT Legacy Equipment | Energy Efficiency (EE) | 10 | Other | Commercial | Available
9Xg9aKewx1OXU9bVPakADy/twAXArItGisjxmsASHxa6fbELPfCfyLOv5n2XWX2J5cCpJm2qemrymzMXOQEcVA== | 2022-03-22 17:58 | Electric Boiler | Low Carbon Electrification (LCE) | 20 | LCE - Process | Commercial | Available
fIumhg7odS+3u6VaKpl+qcM0Z8ip9ABQXgONZopcDPgg5dwDKEg8k+kAB9CbNY99188ZlxgsvG4wNbIlEdD8iw== | 2022-03-22 17:58 | Impeller trim | Energy Efficiency (EE) | 5 | Pumps | Commercial | Available
pKbxbps+YlvKBWXr2O+Z+YaILBZDcZw2oVAhl088h5r91Z/EzXT7Y5nzwGzoe21zxfHiXp4QK71OgCRezHv7Cw== | 2022-03-22 17:58 | Operational and procedural measures (including equipment shut down when not in use, set point adjustment, maintenance and tuning for improved performance) not supported by a formal sustainment plan | Energy Efficiency (EE) | 2 | Pumps | Commercial | Available
ZbRK8j0sJxF9/9oL8vhBrrDlQqyl7oDPx+L3LtAhqFr/qv1VaSORmbhHpqiotyH/lG+fhDUCkCY+O8+LL2Ocpg== | 2022-03-22 17:58 | Operational and procedural measures supported by a formal sustainment plan to maintain savings (e.g.: Energy Manager) | Energy Efficiency (EE) | 5 | Pumps | Commercial | Available
VOswbuh0YjolyRoygsmXWptjKRKPKdCAZHmbieC/F/96GM4Q1RGBxS5nDVlDHMN3zLXmJf/JNeR7GbD26oZDoQ== | 2022-03-22 17:58 | Anti-sweat heater humidistat control | Energy Efficiency (EE) | 12 | Refrigeration | Commercial | Available
VoSw6VdODY73FpHGmN+EvZKLqRYfBl9rlj2c9OWJnGdGdnAe6wKYQLcanVES1agbeKqMt+WWvBdAtnHZwozfFA== | 2022-03-22 17:58 | Energy Star Freezers | Energy Efficiency (EE) | 12 | Refrigeration | Commercial | Available
ebYmVro+uYcXI+2Qe3sbBhOV6ANOXMqio40fjJ3t7ZW12o9ucdmgt8R5n1M/Yl5FryYw/w3XcpSNVdL7yTtoGQ== | 2022-03-22 17:58 | Floating head pressure control | Energy Efficiency (EE) | 15 | Refrigeration | Commercial | Available
NxvCjTTLbq5CHJdAQPTsQGZg7jLB9l3xSoKj3wNRN5W9e0tVIlV94n4LrQ880ws6O28QqWUqUeEC2InmfPXv9g== | 2022-03-22 18:07 | Glass/acrylic case doors; zero heat reach in glass door | Energy Efficiency (EE) | 10 | Refrigeration | Commercial | Available
MlmjORpzU0KPoznndlF84+m7+tbLUMTHo+14/IC1/NB0qJnyYYxzBWk+r9UQ1Tmp0D+fF0Poq3l8R4KxWxKpLg== | 2022-03-22 17:58 | High Speed Doors | Energy Efficiency (EE) | 8 | Refrigeration | Commercial | Available
rvFuxZ9gHz1A11sklLYS18PWOc/DO0BTCd/BhXfndKXxBfC8jJEvEAPH1jd7Djao7UIU3KiHUWhdh8hAGiJ7Sg== | 2022-03-22 17:58 | Induction motor ≤ 50 hp, Efficiency increase beyond Premium | Energy Efficiency (EE) | 15 | Refrigeration | Commercial | Available
CoLjAlNyXiJzkNWARIHJT8KNt+MWIUjLDX1jCXLEHGg1IoiVLOKd1jwHp7QnhsTmnivYIxF4pCHpCNvZ7RfvHg== | 2022-03-22 18:07 | Induction motor up to 500 hp in New Construction, Efficiency increase beyond Premium | Energy Efficiency (EE) | 15 | Refrigeration | Commercial | Available
4V6cbjEjrvZgQrSvJ2hLKRWWrHEfJfUEpBlfArssI3ezUBk+LlJDDBIp/VXyve4dAGPDDMB/f7Fm5TKt16zhmQ== | 2022-03-22 18:07 | Induction motor, 51 – 500 hp, Replacement with Premium Efficiency motor instead of rewinding (per repair/ replace policy) | Energy Efficiency (EE) | 15 | Refrigeration | Commercial | Available
Y5NvZu7Ab8BPSn5O3OB+aChMwQYZhNAvcHLNSfHQ5SmZI2IUfsfHB0UW2HfBt2JkHjfXJZ1AlE/ufzMo5pYUOg== | 2022-03-22 18:07 | Operational and Procedural Measures (including: leak repair, equipment shut down when not in use, set point adjustment, maintenance and tuning for improved performance) Not Supported by a Formal Sustainment Plan | Energy Efficiency (EE) | 2 | Refrigeration | Commercial | Available
961RAuUnRxppf0aVPvzWT/8+LYHyH7Zt2T3C0PmlkMIQde3pDqQ4bphXA4nRpPN6rRLmny6Fz8CfBqNxvXwUxw== | 2022-03-22 17:58 | Operational and procedural measures supported by a formal sustainment plan to maintain savings (e.g.: Energy Manager) | Energy Efficiency (EE) | 5 | Refrigeration | Commercial | Available
8PVWaMBRLCKyd+QMdecFn9iPFgtpjhotqgcdHV0BAXBUakIBHxi+yiipe7TQUfNP7vF5FDaOpx9H2XL/pvfoug== | 2022-03-22 17:58 | Process control affecting operating time by using secured (locked) hardwired devices/ PLCs | Energy Efficiency (EE) | 8 | Refrigeration | Commercial | Available
7Xn/I17TnKk98Wmua2NDZoS5A0aF+DclMINv7/SxKXllP8WDJvO9fvfAdKt6H3CcVTGoGzoMHFH7KUYshojp6Q== | 2022-03-22 18:07 | Refrigerator display case with doors, low/medium temp | Energy Efficiency (EE) | 12 | Refrigeration | Commercial | Available
C+vmBF03n0s0LdxELlWYue7QBfIXw4+GsxVUetQDz8Mg2AUaGVABJR5Nty8OfCsUH/XWgk3L79zhqUJk1fkABw== | 2022-03-22 18:07 | Refrigerators | Energy Efficiency (EE) | 12 | Refrigeration | Commercial | Available
thKvbqc967YOefdjNVDyE6dysiErreZXBLwLMi4ZVUyPww4rWaeeMsc9mifKFeqen0FvoSnrRaTdg2LZb2GJhw== | 2022-03-22 17:58 | Variable Speed Drive with a programmed set point or controlled by a feedback signal from a process variable (not operator adjustable) – Compressors | Energy Efficiency (EE) | 10 | Refrigeration | Commercial | Available
cSSC84pK8JLfBq4Xw+yCzS/cYDGipZzVLTAs9GvKE/dJ5chYeePvwvSuD1GIFcL6JA+gcurbV2olEKP6uKuV/A== | 2022-03-22 17:58 | PROCESS Air-to-Water Heat Pump | Low Carbon Electrification (LCE) | 15 | LCE - Swimming Pool Water Heating | Commercial | Available
4g/Oi8VHfS8gE4MvChd4hu1qrTYdytggKTGNpT9j90ZHHkBiOAyRUpuC1BG5+M0jzizMkxuX2PxHQHEQCJ/4ZA== | 2022-03-22 17:58 | PROCESS Electric Boiler | Low Carbon Electrification (LCE) | 20 | LCE - Swimming Pool Water Heating | Commercial | Available
gBm3H0xEPeT3fwaazRCBaUg8qCUnw2PVS4nZ4uVCzPrsMso6REnYeYXXhkjEtyWncr+bRUt7V2OcbsbBndI9PQ== | 2022-03-22 17:58 | PROCESS Heat Recovery Chiller | Low Carbon Electrification (LCE) | 22 | LCE - Swimming Pool Water Heating | Commercial | Available
IE4E/zpP+HkfaQ0ocD0eigd+/ga91+JZ+nh2sizSd4JIOoOVr9mr5vGj9gvZIVhfj+U2p+T8CgTtYVOgILVocw== | 2022-03-22 17:58 | PROCESS Rooftop Air-to-Water Heat Pump | Low Carbon Electrification (LCE) | 15 | LCE - Swimming Pool Water Heating | Commercial | Available
UgUAxfO+Al/GzJjSgL1gEtOB5fNzxRFinVWYphyNY0TfXU2iB8Yy7PubRPWiwvtWrxNC0kIiZkHESzymFrXF5w== | 2022-03-22 17:58 | PROCESS Water-to-Water Heat Pump | Low Carbon Electrification (LCE) | 15 | LCE - Swimming Pool Water Heating | Commercial | Available
Ytg5RJuYXLNZR9Yz8GEIENhBODHnTSRQ+YsZfiT7NSRHXijRJxHEBLG1ZBVsqeRba69HNDR/W3xy9amFkOS6GA== | 2022-03-22 17:58 | Battery Energy Storage System | Demand Response (DR) | 10 | Energy Storage | Commercial | Available
LZznEOGgR/dT7JXRHiAHZej3luuAKOBNFKFEaXmWVid1xIYOS7W7Gt2xLH5Xmv5od/h7adBEjllGCzj/qH26hQ== | 2022-03-22 17:58 | Thermal Storage | Demand Response (DR) | 10 | Energy Storage | Commercial | Available
g66icnmXH/AX4eMtWO+6GuJXbHnyldEDwYktGjX3nV/d8urJEnGMSWwMD924IvrN8U1y2SKDAbwnp61XgBDT3w== | 2022-03-22 18:07 | Other | Energy Efficiency (EE) |  | Other | Commercial | Available
qQB+U3HAfUdB1jXzWR1ppGiXfXTJq7mryUPRRYdpjYRkralt/4doHLwbCoxOlN3GzqUvSCDEj+/1J+joMgwnrA== | 2022-03-22 17:58 | Other | Low Carbon Electrification (LCE) |  | Other | Commercial | Available
6rBDN+0Lay66qJnFMt4W0vCdXZ1k+AklXw6tJ3E5SL/jDyYP7kJY6XWvSJcHHtLXozjJZJEnDPtJUpyF3o+xiA== | 2022-03-22 17:58 | Other | Load Displacement (LD) |  | Other | Commercial | Available
ssML1FVN2bFcDIBIwRG6UNpR3Yvr1Y+tkdlCqVby7C07Gq/Gc/soVl0el3urnSADHzCKmBXZhNptSTZJw6Jv3g== | 2022-03-22 17:58 | Other | Demand Response (DR) |  | Other | Commercial | Available

## Dashboard (hidden)
Dashboard - Building Energy Opportunity Results
Building's Energy Information
Summary Table | Total Building | Total Opportunity Savings | % Savings | To refresh Dasboards press Ctrl-Alt-F5, or in Data Ribbon, press "Refresh All"
Energy (kWh) |  | 0 | #VALUE!
Demand (kW) |  | #REF! | #REF!
Fuel GJ | 0 | 0 | #DIV/0!
Cost ($) | 0 | #N/A | #N/A
Opportunity Savings Summary
Opportunity Savings Analysis
BC Hydro Substation Peak Demand Savings (kW)

## Summary (hidden)
Dashboard - Energy Opportunity Results
Energy Use Breakdown
Summary of Energy Opportunities by End Use
End Use | Monthly Demand Savings (kW) | Electricity Savings (kWh/yr) | Fuel Savings (GJ/y) | Annual Cost Savings ($/y) | Implementation Cost ($)
(blank) |  |  |  | 0
Compressed Air | 10 | 10000 |  | 1568.1
Grand Total | 10 | 10000 |  | 1568.1
Summary of Energy Opportunities by Initiative
Initiative Type | Monthly Demand Savings (kW) | Electricity Savings (kWh/yr) | Fuel Savings (GJ/y) | Annual Cost Savings ($/y) | Implementation Cost ($)
(blank) |  |  |  | 0
Demand Response | 10 | 10000 |  | 1568.1
Grand Total | 10 | 10000 |  | 1568.1

## PivotTables (hidden)
|  | Row Labels | Sum of Customer Electricity Demand Savings (kW/month) | Sum of Electricity Savings Estimate (kWh/y) | Sum of Fuel Savings Estimate (GJ/y) | Sum of Annual Cost Savings Total ($/y) | Sum of Implementation Cost estimate ($) | Electricity Savings Estimate (kWh/y) | Customer Electricity Demand Savings (kW/mo) | Sum of Electricity Savings Estimate (kWh/y) | Electricity Savings Estimate (kWh/y) | Customer Electricity Demand Savings (kW/mo) | Row Labels | Sum of Electricity Savings Estimate (kWh/y) | Row Labels | Electricity Savings Estimate (kWh/y) | Customer Electricity Demand Savings (kW/mo) | Row Labels | Row Labels | Row Labels | Sum of Annual Cost Savings | Sum of Implementation Cost estimate ($) | Sum of Annual Cost Savings | Sum of Implementation Cost estimate ($) | Sum of Annual Cost Savings | Sum of Implementation Cost estimate ($)
|  | (blank) |  |  |  | 0 |  | 10000 | 10 | 10000 | 10000 | 10 | Grand Total |  | Grand Total |  |  | Grand Total | Demand Response | Grand Total |  |  | 1568.1 |  | 1568.1
Row Labels | Row Labels | Compressed Air | 10 | 10000 |  | 1568.1 | [12 empty] | Grand Total
Space Heating | Space Heating | Grand Total | 10 | 10000 |  | 1568.1
(blank) | (blank)
Compressed Air | Compressed Air
Grand Total | Grand Total

## Variables (hidden)
Category | Priority | Status | Pulp and Paper Systems | Industrial | Paper Produce End Uses | Commercial | DSM Type | Numbers | Service | Rate | cost/kWh | Rate2 | Cost/KW | Energy System in Use | Industry Type | Building Type | Audit Scope | Fuel Type | GHG Emission Factor (tCO2) | Conversion | Column1 |  | Fuel | Conversion (GJ/L) | 40
Energy Feasibility Study | High | Completed | Pulping | Combined Heat and Power (Cogeneration) | Pulping | Compressed Air | Energy Efficiency | 1 | Transmission | Small General Service | 0.1352 | Small General Service | 0 | Yes | Aluminum | Convention Centre | Building Wide Audit | Propane | 0.06115 |  | Industrial | Aluminum | Propane | 0.02531 | 1.0124
LCE Study | Medium | In progress | Rejects/Re-Pulping | Compressed Air | Rejects/Re-Pulping | Cooking | Low Carbon Electrification | 2 | Distribution | Medium General Service | 0.1044 | Medium General Service | 5.83 | No | Cement | Court House | Load Management Audit | Natural Gas | 0.04987 |  | Commercial | Cement | Natural Gas | 3.825e-05 | 0.00153
End-Use Assessment | Low | On hold | Paper Machines | Electrochemical Processes | Paper Machines | Lighting (Exterior) | Solar and Battery | 3 |  | Large General Service | 0.0653 | Large General Service | 13.3 |  | Chemical | Dining: Bar / Lounge / Leisure | Energy Scan | Diesel | 0.07062 |  |  | Chemical | Diesel | 0.0383 | 1.532
Incentive Application |  | Pending | Brownstock | Fan and Blowers | Brownstock | Lighting (Interior) |  | 4 |  | Residential | 0.1263 |  |  |  | Fabricated metal products | Dining: Cafeteria / Fast Food |  | Gasoline | 0.06522 |  |  | Fabricated metal products | Gasoline | 0.035 | 1.4
Program Enable |  | Scheduled | Bleaching | Industrial Facilities (Lighting) | Bleaching | Miscellaneous |  | 5 | [6 empty] | Food, Beverage and tabaco products | Dining: Family |  | Light Fuel Oil | 0.06837 |  |  | Food, Beverage and tabaco products | Light Fuel Oil | 0.0388 | 1.552
O&M |  | See notes | Chips and Hog | Industrial Facilities (HVAC) | Chips and Hog | Fans | [8 empty] | Foundries | Dormitory |  | Heavy Fuel Oil | 0.07474 |  |  | Foundries | Heavy Fuel Oil | 0.0425 | 1.7
Awareness and Training |  | Not applicable | Mill Water/Effluent | Material Handling | Mill Water/Effluent | Plug Loads | DemandResponse | [7 empty] | Glass Products | Gymnasium | [5 empty] | Glass Products
Capital |  |  | Steam Generation/Power Boiler | Material Processing | Steam Generation/Power Boiler | Process | Commercial Incentive: Peak Saver | [7 empty] | Heavy Machinery | Healthcare-Clinic | [5 empty] | Heavy Machinery
Process Optimization |  |  | Sawmill | Process Coolings and Refrigeration | Sawmill | Pumps | Commercial Incentive: Peak Rewards | [7 empty] | Integrated Steel | High School |  | Electricity | 1.15e-05 |  |  | Integrated Steel
Other |  |  | Planer | Process Heating | Planer | Refrigeration | Industrial Incentive: Custom | [7 empty] | Mining | Hospital | [5 empty] | Mining
|  |  | Kiln/Drying | Pumps | Kiln/Drying | Space Cooling | [8 empty] | Petroleum Refinig | Hotel | [5 empty] | Petroleum Refinig
|  |  | Warehousing/Shipping | Steam Generation Equipment | Warehousing/Shipping | Space Heating | Energyefficiency | [7 empty] | Plastic and rubber Products | Ice Arenas | [5 empty] | Plastic and rubber Products
|  |  | Generation | Mobile Equipment (LCE) | Custom 1 | Ventilation Heating | Energy Study | [7 empty] | Textile and Apparels and Leather goods | Institutional | [5 empty] | Textile and Apparels and Leather goods
|  |  | All | Space Heating | Custom 2 | Domestic Hot Water | Continuous Optimization | [7 empty] | Transportation equipment | Laboratory / research | [5 empty] | Transportation equipment
|  |  | Other | Space Cooling | Custom 3 | Others | Commercial Incentive: BESI | [7 empty] | Wood products, Pulp and Paper | Large grocery | [5 empty] | Wood products, Pulp and Paper
|  |  |  | Ventilation Heating |  |  | Commercial Incentive: Custom | [7 empty] | Other | Library
|  |  |  | Domestic Hot Water |  |  | Industrial Incentive: Custom | [8 empty] | Low-rise office | [5 empty] | No
|  |  |  | Custom 1 | [11 empty] | Miscellaneous space | [5 empty] | Yes
|  |  |  | Custom 2 |  |  | Lowcarbonelectrification | [8 empty] | Motel
[7 empty] | CleanBC Custom / Lite Study | [8 empty] | Motion Picture Theatre
[7 empty] | Commercial Incentive: CleanBC Express | [8 empty] | Multi-Family
[7 empty] | Industrial LCE Study | [8 empty] | Museum
Nursing home
[7 empty] | Distributedgeneration | [8 empty] | Office - Large
[7 empty] | Custom Study | [8 empty] | Office - Medium
Parking Garage
[7 empty] | Other | [8 empty] | Performing Arts Theatre
[7 empty] | Custom Study | [8 empty] | Police / Fire Station | [6 empty] | Excellent | In new condition or free from defects | Excellent - In new condition or free from defects
[16 empty] | Post Office | [6 empty] | Good | No longer new and may show slight defects or deterioration, but is overall functional | Good - No longer new and may show slight defects or deterioration, but is overall functional
[16 empty] | Primary School | [6 empty] | Adequate | Moderate deterioration but with no immediate issues | Adequate - Moderate deterioration but with no immediate issues
[16 empty] | Prison | [6 empty] | Marginal | Nearing the end of its expected life, has defective or deteriorated systems that require replacement | Marginal - Nearing the end of its expected life, has defective or deteriorated systems that require replacement
[16 empty] | Recreation Centre | [6 empty] | Poor | Systems has far surpassed its useful life and require repair/replacement | Poor - Systems has far surpassed its useful life and require repair/replacement
Religious Building
Restaurant
[16 empty] | Retail - large | [6 empty] | Rebate | Custom Project | Solar and Battery | EV charging
[16 empty] | Retail - small | [6 empty] | Rebate Workbook → Rebate Application | Custom Workbook (if study was done in the past 2 years) → Rebate Application | Apply through Solar and Battery Rebate Program | Apply through EV Charging Rebate Program
[16 empty] | Shopping mall | [6 empty] | Feasibility Study of Rebate Measure → Rebate Application | Feasibility Study of Custom Measure → Rebate Application | Not Recommended for Implementation | Not Recommended for Implementation
[16 empty] | Single system | [6 empty] | Not Recommended for Implementation | Not Recommended for Implementation
Specialty shop / space
Sports Arena
Swimming pools
Transport terminal
University/College
Warehouse
Warehouse - refrigerated
Workshop

## Prescriptive (hidden)
| EE |  |  |  | LCE
End-use | Domestic Hot Water | Building Envelope | HVAC | Rebate Lighting | LCE - Domestic Hot Water | LCE - HVAC
| Central air source heat pump water heater, NEEA Tier 2 or 3 | Windows | Cold climate packaged terminal heat pump or single packaged vertical heat pump | Exterior LED signage | Central air source heat pump water heater, NEEA Tier 2 or 3 | Cold climate packaged terminal heat pump or single packaged vertical heat pump
| In-suite all-in-one air source heat pump water heater with supplemental electricity | Others | Cold climate air source heat pump (mini-split) | LED luminaire and retrofit kit | In-suite all-in-one air source heat pump water heater with supplemental electricity | Cold climate air source heat pump (mini-split)
| Others |  | Cold climate air source heat pump (multi-split) | LED replaceable reflector lamp in non-residential setting (screw-in/snap-in) | Others | Cold climate air source heat pump (multi-split)
|  |  | Central cold climate air source heat pump (multi-split or variable refrigerant flow) | Tubular LED lamps |  | Central cold climate air source heat pump (multi-split or variable refrigerant flow)
|  |  | Rooftop heat pump make-up air unit with supplemental electric heating | Lighting control - New |  | Rooftop heat pump make-up air unit with supplemental electric heating
|  |  | Low ambient rooftop heat pump make-up air unit with electric preheat | Others |  | Low ambient rooftop heat pump make-up air unit with electric preheat
|  |  | Parkade CO - HVAC controls |  |  | Others
Variable speed drive for motors, <20 HP
Variable speed drive for motors, >20 HP
Others

## General Service Rates (hidden)
BC Hydro 2023 General Service Rates
General Service Business Rates | Rate Schedule | Basic Charge per Day | Energy Charge per kWh | Demand Charge per kW | Discount on entire bill (metered at primary potential) | Discount per kW (customer supplies transformer) | Energy Charge (with discount) per kWh | Demand Charge (with discount) per kW
SGS | 1300 | 0.3679 | 0.1265 | 0 | 0% | 0 | 0.1265 | 0
SGS | 1301 | 0.3679 | 0.1265 | 0 | 1.5% | 0 | 0.1246 | 0
SGS | 1310 | 0.3679 | 0.1265 | 0 | 0% | 0.25 | 0.1265 | 0
SGS | 1311 | 0.3679 | 0.1265 | 0 | 1.5% | 0.25 | 0.1246 | 0
MGS | 1500 | 0.2698 | 0.0977 | 5.46 | 0% | 0 | 0.0977 | 5.46
MGS | 1501 | 0.2698 | 0.0977 | 5.46 | 1.5% | 0 | 0.096235 | 5.3781
MGS | 1510 | 0.2698 | 0.0977 | 5.46 | 0% | 0.25 | 0.0977 | 5.21
MGS | 1511 | 0.2698 | 0.0977 | 5.46 | 1.5% | 0.25 | 0.096235 | 5.1281
LGS | 1600 | 0.2698 | 0.0612 | 12.46 | 0% | 0 | 0.0612 | 12.46
LGS | 1601 | 0.2698 | 0.0612 | 12.46 | 1.5% | 0 | 0.060282 | 12.2731
LGS | 1610 | 0.2698 | 0.0612 | 12.46 | 0% | 0.25 | 0.0612 | 12.21
LGS | 1611 | 0.2698 | 0.0612 | 12.46 | 1.5% | 0.25 | 0.060282 | 12.0231
The Small General Service rate is for business customers with an annual peak demand less than 35 kW. They receive service under rate schedules 1300, 1301, 1310, or 1311 of the Electric Tariff.
The Medium General Service rate is for business customers with an annual peak demand between 35 and 150 kW, and that use less than 550,000 kWh of electricity per year. They receive service under rate schedules 1500, 1501, 1510, or 1511 of the Electric Tariff.
Migration rules from Medium General Service:
Customers taking service under Medium General Service will be moved to service under Rate Schedules 1600, 1601, 1610 or 1611 (Large General Service) if:
Billing Demand in half of the last 12 Billing Periods was 150 kW or more, or if total Energy consumption in any 12 consecutive month period exceeded 550,000 kWh.
The Large General Service rate is for business customers with an annual peak demand of at least 150 kW, or that use more than 550,000 kWh of electricity per year. They receive service under rate schedules 1600, 1601, 1610, or 1611 of the Electric Tariff.