## Userguide
Social Housing Energy Savings Program Workbook
SH-ESP Workbook - Version 1.0 - June 2025
This workbook is a required deliverable for accessing equipment upgrade funding within the Social Housing Energy Savings Program (SH-ESP) for:
  In-suite measures
  Rebate lighting measures
  Rebate mechaincal measures
  Custom measures
  Implementation support
In-suite measures includes the following measures:
Suite ligthing renovations
  Up to and including 1 bedroom
  2 bedrooms or more
Suite ENERGY STAR fridges
  Up to and including 1 bedroom
  2 bedrooms or more
The rebate lighting measures includes the following measures:
Lighting
  Like-for-like lighting replacements
  Lighting controls
The rebate mechanical measures includes the following measures:
Domestic Hot Water
  Central DHW air-to-water heat pump (HP) water heater, NEEA Tier 2 or 3**
  In-suite DHW all-in-one air HP with supplemental electricity*
HVAC***
  Cold climate packaged terminal heat pump or single packaged vertical heat pump*
  Air source cold climate HP (mini-split)*
  Air source cold climate HP (multi-split)*
  Central air source cold climate HP (multi-split or variable refrigerant flow, outdoor unit located in common area serving multiple suites)*
  Rooftop HP make-up air unit (MUA) with supplemental electric heating
  Low-ambient rooftop HP MUA with electric preheat (HP operational down to -12°C with electric preheat)
Envelope***
  Glazing (for electrically heated building, existing system must be single glazed or double glazed with non thermally broken frames)
Mechanical
  Parkade CO - HVAC controls
  Variable speed drive for motors
*Must cover a substantial portion of the building suites. This offer is not for individual, in-suite upgrades. **Central heat pump water heating systems with supplemental gas-fired heating are not accepted. ***Electrically heated buildings with natural gas fireplaces as a secondary source of heating will be accepted through the rebate pathway, given all eligibility requirements are met. However, the rebate amount will be calculated based on potential saving achieved.
The custom measures includes all measures that are not listed above. Custom measures require a Feasbility Study to be completed and results documented in the "Custom" tab to access rebate funding.
Instructions
This workbook is submitted and updated throughout the project process including the study, equipment upgrade application and post implementation (as-built) phases of a project. This workbook estimates the energy and financial impacts based on project information entered by the applicant. When all data on existing and proposed systems has been entered, the workbook will calculate the estimated incentive, energy impacts and provide a cost analysis (implementation costs will need to be provided, this is not calculated by the workbook). Please note that you can type the data or choose from drop-down menus in the white fields only; the cells with background colours are locked and contain formulas for calculated result or text.
The workbook is to be used with Microsoft Excel. Workbooks populated using other spreadsheet software will not be accepted.
The workbook contains the following tabs:
Project Info (Project and site input data)
In-Suite (Scope and cost entry for suite lighting and fridges)
Lighting (Calculator for Lighting EE measures)
Mechanical (Calculator for measures involving HVAC, DHW, Envelope and Mechanical)
Custom (Document results from Feasibility Study)
Implementation Support (definition of implementation support scope)
Summary (Energy and cost impact report for selected measures, no entries are required for this tab)
To complete the workbook, please follow the instructions below. Certain tabs may be omitted if it is not in scope.
In the Project Info tab (these values influence the energy impact calculations, please ensure entered values are correct):
  Fill in site information in the accessible fields. Note that the red asterisk denotes a required field.
    Select the climate zone, a reference table is provided on the right which shows the BC Climate Zone per BC Building Code for different cities.
    Enter the BC Hydro account number, year the building is constructed, the number of stories (not including parkade), the total floor area of common and residential spaces, and number of residential suites.
    Select utility source for domestic hot water, make-up air heating (typically provided by a rooftop make-up air unit) and space heating within residential suites. Selectable sources are electricity or natural gas. Note: buildings utilizing other fuels as primary heating source must apply through the custom pathway.
    Select whether your buidling has gas fireplace as a secondary heating source.
  Fill in site information in the accessible fields.
    Provide a brief name of the Project being implemented
    Enter the name of the Firm completing the Workbook, i.e. the entity responsible for the calculator content.
    Enter the name of the implementation Contractor(s), i.e. the entity responsible for implementing the measures contained in the workbook.
    Provide a Date the workbook was completed or updated.
    Select the Phase of the project. This workbook is used to either communicate study results, provide information for rebate application, or confirming as-built state of the implemented measures.
In the In-Suite tab (if in scope):
  If the site has previously received rebates for in-suite measures, enter the year when the application was submitted to BC Hydro. Leave blank if there has been no previous projects.
  Define the number of suite types within your buidling:
    Up to and including 1 bedroom
    2 bedrooms or more
  Define the number of suite types with proposed lighting renovations under this application.
  Enter the total renovation costs for the proposed lighting renovations.
  Define the number of suite types with proposed new fridges under this application.
  Enter the total fridge costs.
  Enter the proposed fridge information (make and model).
In the Lighting tab (if in scope):
    Note the following conditions:
      All retrofits must only be one-to-one (lamp-to-lamp or luminaire-to-luminaire).
      New controls are allowed for rebate on retrofit lamps/luminaires only.
      Model Part Numbers must be entered for retrofits.
      A "Total Lighting Project Cost" must be entered in Row 2.
  Describe the Baseline / Existing Lighting Systems
    Space Type – choose the appropriate space type from the drop-down menu
    Space Description – enter a description for the audited space/ room
    Technology - choose the appropriate technology for existing lighting equipment
    Quantity of luminaires / lamps – enter the quantity of existing luminaires or lamps involved in the retrofit for the chosen technology. For example, for T8 lamps, enter the total quantity of individual T8 lamps.
    Annual hours from space type - displays the estimated annual operating hours based on space type selection
  BC Hydro Energy Measure Selection
    Rebate Category- Select the measure that matches the installed lamp/luminaire wattage range.
    Wattage per new luminaire / lamp - enter in the input wattage per luminaire or lamp. For example, for T-LED, enter the input wattage for each individual T-LED lamp.
    Fixture Integrated Occupancy/Daylight Harvesting Sensors? - Select "Yes" if there are occupancy or daylight sensors built into the luminaire itself. Only valid for luminaires, not for lamps.
    Rebate per Luminaire – displays the listed rebate dollar value per unit of the selected rebate. Value changes if a "Fixture Integrated Occupancy/Daylight Harvesting Sensor" is selected as well.
    Rebate Unit – displays the unit of the selected rebate. Rebate can be per luminaire, per lamp, per integrated luminaire, or per strip/module.
    LED lamp/luminaire retrofit part #- add specific energy efficient (LED) lamp or luminaire model numbers. This information is required to validate the installed equipment is eligible for incentives.
  Stand Alone Lighting Controls
    Stand Alone Ceiling/Wall Mounted Occupancy/Daylight Harvesting Sensors? – select "Yes" only if the sensors are not integrated into the luminaire, and will be mounted independently from the luminaire. This cell will only be active if "Fixture Integrated Sensors" are not used in column J
    Number of sensors - Enter the number of installed sensors for the specific area described in Column E "Space Description".
  Lighting Project Summary
    BC Hydro Lighting Rebate – Estimated rebate amounts calculated by the workbook. Includes rebates for controls.
    Demand Savings, kW - Represents estimated demand savings.
    Energy Savings, kWh - Represents the annual energy savings.
  Selected for Implementation (Column C) - select based on the following criteria (to be updated at each phase). Only measures selected as "Yes" will be included in the "Summary" Tab.
    In the Study phase:
      Select "Yes" for measure recommended for implementation.
      Select "No" for measures that are not recommended or are options (mutually exclusive) to measures recommended for implementation.
    In the Rebate Application phase:
      Select "Yes" for measures that will be implemented, all other measures should be selected as "No".
    In the As-built phase:
      Select "Yes" for measures that have been implemented, all other measures should be selected as "No".
In the Mechanical tab (if in scope):
    Note the following for the listed End-uses, each measure selection within an end-use requires different inputs to estimate the energy impacts and incentive:
      Domestic hot water (DHW): This measure is related to upgrading existing electric resistance water heaters with heat pump water heaters or electrifying gas fired water heaters with heat pump or electric resistance water heaters. Applicable input variables include:
        Number of suites served - total number of suites served by baseline and proposed system.
        Quantity - number of units installed. For central systems, this value will may be 1 and for insuite units this number will be the number of suites served.
        Total Heating Capacity (kBTu/hr) - total heating capacity of the central system or the combined total of all individual in-suite units.
        Total Capital Cost ($) - Cost of the total project, expected accuracy is +/-30%. This does not include cost for electrical service upgrade.
      HVAC: The measures related to upgrading existing gas fired or electric resistance heating system for residential suites or common areas with new air to air heat pumps. Applicable input variables include:
        Number of Suites and/or Common Area Served - sum of the total suites or common areas served by the proposed system. Common area includes individual spaces only, not corridors.
        New Number of Indoor Heads - total amount of multi-split indoor heads installed; for example, 12 suites are retrofitted with multi-split units, each suite with 3 heads, enter 36.
        New Quantity - total amount of new PTHP or mini-splits installed; for example, 20 suites are retrofitted, each suite has 2 units, enter 40.
        Total Heating Capacity (kBtu/hr or MBH) - combined heating capacity of all the proposed units; if there are 10 x 12,000 Btu/hr units and 5 x 18,000 Btu/hr units, enter 210. Heating capacity is the rated capacity at 47F/8.3C per AHRI.
        Total Cooling Capacity (Tons) - combined cooling capacity of all MUA units (12 kBtu/hr = 12 MBH = 1 Ton).
        Efficiency Ratings (HSPF2, SEER2, COPh, EER) - equipment efficiency as reported in AHRI product list. Where HSPF2 or SEER2 rating is not available, enter HSPF and SEER as such "HSPF-10".
        Total Capital Cost ($) - Cost of the total project, expected accuracy is +/-30%. This does not include cost for electrical service upgrade.
      Mechanical: The measures related to Mechanical section are for installing variable speed drive to fan or pump motors or installing CO sensor control for parkade exhaust. Applicable input variables include:
        Motor HP - HP of the motor being retrofitted, this is not the combined total HP.
        Quantity - Number of VSD or CO sensors being installed.
        Run Hours (Baseline) - estimated runtime of the existing motor or parkade exhaust fan
        Run Hours (Retrofit) - estimated runtime of the proposed motor or parkade exhaust fan. Proposed runtime for VSD retrofits may be the same as the baseline but for CO sensor installs parkade exhaust runtime should be reduced.
        Total Capital Cost ($) - Cost of the total project, expected accuracy is +/-30%.
      Envelope (Applicable only for electrically heated buildings): This measure is related to improving glazing performance. Applicable input variables include:
        Approximate % of Glazing Retrofitted - estimated percentage of the total glazing that will be retrofitted. For example, building has 4,000 sqft of total glazing and Total Area of Windows Installed is 2,000 sqft, enter 50.
        # of Rough Openings - the number of windows and/or doors eligible for rebates is based on the number of Rough Openings (RO) in which the windows or doors were replaced. Each RO is counted as one window and/or door. A bay window, which may be made up of several window sections, is regarded as one RO. Each bay window will qualify for one rebate.
        Total Area of Glazing Installed (ft2) - total area of windows that will be installed, area includes window frame.
        Total Capital Cost ($) - Cost of the total project, expected accuracy is +/-30%.
  Baseline Systems
    End-use - choose an end-use based on the above description.
  Energy Measure Selection
    Energy Measure – select the measure proposed for implementation.
    Rebate Unit - the metric in which rebate amounts will be determined.
  Baseline and Retrofit Variables Selection
    Depending on the Baseline Source Energy, End-use and Energy Measure selected different variables are required to quantify the energy impacts. Each variable is defined by a descriptive unit in a coloured cell and a blank white background cell for the user-entered values.
      “Baseline Variables 1 through 5” - input values relating to the existing system(s) to be upgraded or replaced.
      “Retrofit Variable 1 through 5” - input values relating to the new equipment/system(s).
  Selected for Implementation (Column B) - select based on the following criteria (to be updated at each phase). Only measures selected as "Yes" will be included in the "Summary" Tab.
    In the Study phase:
      Select "Yes" for measures recommended for implementation.
      Select "No" for measures that are not recommended or are options (mutually exclusive) to measures recommended for implementation.
    In the Rebate Application phase:
      Select "Yes" for measures that will be implemented, all other measures should be selected as "No".
    In the As-built phase:
      Select "Yes" for measures that have been implemented, all other measures should be selected as "No".
In the Custom tab (if in scope):
  Enter the BCH number for the Feasibility Study (this is a requirement for custom measure application).
  Complete the Project Energy and Cost Impact Summay, for each proposed measure:
    Select whether the measure is selected for implementation.
      In the Study phase:
        Select "Yes" for measure recommended for implementation.
        Select "No" for measures that are not recommended or are options (mutually exclusive) to measures recommended for implementation.
      In the Rebate Application phase:
        Select "Yes" for measures that will be implemented, all other measures should be selected as "No".
      In the As-built phase:
        Select "Yes" for measures that have been implemented, all other measures should be selected as "No".
    Select the end-use most applicable to the proposed project from the available dropdown list. Select ‘Other’ if an appropriate end-use is not available.
    Select the Energy Measure specific to each end-use selected.
    Enter a brief baseline system description.
    Enter a brief project description.
    Enter the expected project life in years. The measure life should automatically appear based on BC Hydro's standard, but it can be overwritten if necessary.
    Enter the expected in-service date of the project.
    Select the fuel type displaced by the project.
  Complete Table A, for each proposed measure, enter the energy and GHG emission values:
    Refer to MURBRP Feasibility Study Guideline for details on determining the impact (savings or incremental) values to be entered.
    GHG emissions refers to Scope 1 and 2 emissions as defined by GHG Protocol.
    Monthly average demand is an average of monthly peak demands over 12 months in a normal operating year.
    Annual peak demand is the peak demand over 12 months in a normal operating year.
    BCH Peak Demand is the peak demand between December 1st and March 1st, during the hours of 5-9 PM.
    For energy and GHG impacts, Saving are positive values (+) and incremental are negative (-).
  Complete Table B, for each proposed measure, enter project cost summary:
    Enter Project capital cost. This cost does not include costs for building electrical service upgrade.
    Enter incremental capital cost.
    Enter incremental O&M cost (excluding energy cost).
    Enter customer interconnection cost. Work with BC Hydro interconnections team to determine the customer interconnection cost.
In the Implementation Support tab:
  This tab will notify the applicant whether the proposed measures qualifies for implementation support. This is based on selections made in the previous steps.
  if the project is eligible for implementation support, the applicant shall declare whether they are support.
  if support is required, provide the name of the consultant and define what support task is required.
In the Summary Tab , review the results and estimated rebate amounts. Only measures selected for implementation are included here. No entries are required for this tab.
  Rebate amounts for custom measures and implementation support will not be determined by this workbook and will be calculated separately by BC Hydro.

## UserguideLCE (hidden)
Social Housing Energy Savings Program Workbook
SH-ESP Workbook - Version 1.0 - June 2025
This workbook is a required deliverable for accessing rebate funding within the Social Housing Energy Savings Program (SH-ESP) for:
  In-suite measures
  Rebate lighting measures
  Rebate mechaincal measures
  Electrical Load Analysis (ELA) supporting electrical service upgrades
  Custom measures
  Implementation support
In-suite measures includes the following measures:
Suite ligthing renovations
  Up to and including 1 bedroom
  2 bedrooms or more
Suite ENERGY STAR fridges
  Up to and including 1 bedroom
  2 bedrooms or more
The rebate lighting measures includes the following measures:
Lighting
  Like-for-like lighting replacements
  Lighting controls
The rebate mechanical measures includes the following measures:
Domestic Hot Water
  Central DHW air-to-water heat pump (HP) water heater, NEEA Tier 2 or 3**
  In-suite DHW all-in-one air HP with supplemental electricity*
HVAC***
  Cold climate packaged terminal heat pump or single packaged vertical heat pump*
  Air source cold climate HP (mini-split)*
  Air source cold climate HP (multi-split)*
  Central air source cold climate HP (multi-split or variable refrigerant flow, outdoor unit located in common area serving multiple suites)*
  Rooftop HP make-up air unit (MUA) with supplemental electric heating
  Low-ambient rooftop HP MUA with electric preheat (HP operational down to -12°C with electric preheat)
Envelope***
  Glazing (for electrically heated building, existing system must be single glazed or double glazed with non thermally broken frames)
Mechanical
  Parkade CO - HVAC controls
  Variable speed drive for motors
*Must cover a substantial portion of the building suites. This offer is not for individual, in-suite upgrades. **Central heat pump water heating systems with supplemental gas-fired heating are not accepted. ***Electrically heated buildings with natural gas fireplaces as a secondary source of heating will be accept through the rebate pathway, given all eligibility requirements are met. However, the rebate amount will be calculated based on potential saving achieved.
The custom measures includes all measures that are not listed above. Custom measures require a Feasbility Study to be completed and results documented in the "Custom" tab to access rebate funding.
Instructions
This workbook is submitted and updated throughout the incentive process including the study, rebate application and post implementation (as-built) phases of a project. This workbook estimates the energy and financial impacts based on project information entered by the applicant. When all data on existing and proposed systems has been entered, the workbook will calculate the estimated incentive, energy impacts and provide a cost analysis (implementation costs will need to be provided, this is not calculated by the workbook). Please note that you can type the data or choose from drop-down menus in the white fields only; the cells with background colours are locked and contain formulas for calculated result or text.
The workbook is to be used with Microsoft Excel. Workbooks populated using other spreadsheet software will not be accepted.
The workbook contains the following tabs:
Project Info (Project and site input data)
In-Suite (Scope and cost entry for suite lighting and fridges)
Lighting (Calculator for Lighting EE measures)
Mechanical (Calculator for measures involving HVAC, DHW, Envelope and Mechanical)
Custom (Document results from Feasibility Study)
ELA (Document results from an electrical load anlaysis supporting low carbon electrification)
Implementation Support (definition of implementation support scope)
Summary (Energy and cost impact report for selected measures, no entries are required for this tab)
To complete the workbook, please follow the instructions below. Certain tabs may be omitted if it is not in scope.
In the Project Info tab (these values influence the energy impact calculations, please ensure entered values are correct):
  Fill in site information in the accessible fields. Note that the red asterisk denotes a required field.
    Select the climate zone, a reference table is provided on the right which shows the BC Climate Zone per BC Building Code for different cities.
    Enter the BC Hydro account number, year the building is constructed, the number of stories (not including parkade), the total floor area of common and residential spaces, and number of residential suites.
    Select utility source for domestic hot water, make-up air heating (typically provided by a rooftop make-up air unit) and space heating within residential suites. Selectable sources are electricity or natural gas. Note: buildings utilizing other fuels as primary heating source must apply through the custom pathway.
    Select whether your buidling has gas fireplace as a secondary heating source.
  Fill in site information in the accessible fields.
    Provide a brief name of the Project being implemented
    Enter the name of the Firm completing the Workbook, i.e. the entity responsible for the calculator content.
    Enter the name of the implementation Contractor(s), i.e. the entity responsible for implementing the measures contained in the workbook.
    Provide a Date the workbook was completed or updated.
    Select the Phase of the project. This workbook is used to either communicate study results, provide information for rebate application, or confirming as-built state of the implemented measures.
In the In-Suite tab (if in scope):
  If the site has previously received rebates for in-suite measures, enter the year when the application was submitted to BC Hydro. Leave blank if there has been no previous projects.
  Define the number of suite types within your buidling:
    Up to and including 1 bedroom
    2 bedrooms or more
  Define the number of suite types with proposed lighting renovations under this application.
  Enter the total renovation costs for the proposed lighting renovations.
  Define the number of suite types with proposed new fridges under this application.
  Enter the total fridge costs.
  Enter the proposed fridge information (make and model).
In the Lighting tab (if in scope):
    Note the following conditions:
      All retrofits must only be one-to-one (lamp-to-lamp or luminaire-to-luminaire).
      New controls are allowed for rebate on retrofit lamps/luminaires only.
      Model Part Numbers must be entered for retrofits.
      A "Total Lighting Project Cost" must be entered in Row 2.
  Describe the Baseline / Existing Lighting Systems
    Space Type – choose the appropriate space type from the drop-down menu
    Space Description – enter a description for the audited space/ room
    Technology - choose the appropriate technology for existing lighting equipment
    Quantity of luminaires / lamps – enter the quantity of existing luminaires or lamps involved in the retrofit for the chosen technology. For example, for T8 lamps, enter the total quantity of individual T8 lamps.
    Annual hours from space type - displays the estimated annual operating hours based on space type selection
  BC Hydro Energy Measure Selection
    Rebate Category- Select the measure that matches the installed lamp/luminaire wattage range.
    Wattage per new luminaire / lamp - enter in the input wattage per luminaire or lamp. For example, for T-LED, enter the input wattage for each individual T-LED lamp.
    Fixture Integrated Occupancy/Daylight Harvesting Sensors? - Select "Yes" if there are occupancy or daylight sensors built into the luminaire itself. Only valid for luminaires, not for lamps.
    Rebate per Luminaire – displays the listed rebate dollar value per unit of the selected rebate. Value changes if a "Fixture Integrated Occupancy/Daylight Harvesting Sensor" is selected as well.
    Rebate Unit – displays the unit of the selected rebate. Rebate can be per luminaire, per lamp, per integrated luminaire, or per strip/module.
    LED lamp/luminaire retrofit part #- add specific energy efficient (LED) lamp or luminaire model numbers. This information is required to validate the installed equipment is eligible for incentives.
  Stand Alone Lighting Controls
    Stand Alone Ceiling/Wall Mounted Occupancy/Daylight Harvesting Sensors? – select "Yes" only if the sensors are not integrated into the luminaire, and will be mounted independently from the luminaire. This cell will only be active if "Fixture Integrated Sensors" are not used in column J
    Number of sensors - Enter the number of installed sensors for the specific area described in Column E "Space Description".
  Lighting Project Summary
    BC Hydro Lighting Rebate – Estimated rebate amounts calculated by the workbook. Includes rebates for controls.
    Demand Savings, kW - Represents estimated demand savings.
    Energy Savings, kWh - Represents the annual energy savings.
  Selected for Implementation (Column C) - select based on the following criteria (to be updated at each phase). Only measures selected as "Yes" will be included in the "Summary" Tab.
    In the Study phase:
      Select "Yes" for measure recommended for implementation.
      Select "No" for measures that are not recommended or are options (mutually exclusive) to measures recommended for implementation.
    In the Rebate Application phase:
      Select "Yes" for measures that will be implemented, all other measures should be selected as "No".
    In the As-built phase:
      Select "Yes" for measures that have been implemented, all other measures should be selected as "No".
In the Mechanical tab (if in scope):
    Note the following for the listed End-uses, each measure selection within an end-use requires different inputs to estimate the energy impacts and incentive:
      Domestic hot water (DHW): This measure is related to upgrading existing electric resistance water heaters with heat pump water heaters or electrifying gas fired water heaters with heat pump or electric resistance water heaters. Applicable input variables include:
        Number of suites served - total number of suites served by baseline and proposed system.
        Quantity - number of units installed. For central systems, this value will may be 1 and for insuite units this number will be the number of suites served.
        Total Heating Capacity (kBTu/hr) - total heating capacity of the central system or the combined total of all individual in-suite units.
        Total Capital Cost ($) - Cost of the total project, expected accuracy is +/-30%. This does not include cost for electrical service upgrade.
      HVAC: The measures related to upgrading existing gas fired or electric resistance heating system for residential suites or common areas with new air to air heat pumps. Applicable input variables include:
        Number of Suites and/or Common Area Served - sum of the total suites or common areas served by the proposed system. Common area includes individual spaces only, not corridors.
        New Number of Indoor Heads - total amount of multi-split indoor heads installed; for example, 12 suites are retrofitted with multi-split units, each suite with 3 heads, enter 36.
        New Quantity - total amount of new PTHP or mini-splits installed; for example, 20 suites are retrofitted, each suite has 2 units, enter 40.
        Total Heating Capacity (kBtu/hr or MBH) - combined heating capacity of all the proposed units; if there are 10 x 12,000 Btu/hr units and 5 x 18,000 Btu/hr units, enter 210. Heating capacity is the rated capacity at 47F/8.3C per AHRI.
        Total Cooling Capacity (Tons) - combined cooling capacity of all MUA units (12 kBtu/hr = 12 MBH = 1 Ton).
        Efficiency Ratings (HSPF2, SEER2, COPh, EER) - equipment efficiency as reported in AHRI product list. Where HSPF2 or SEER2 rating is not available, enter HSPF and SEER as such "HSPF-10".
        Total Capital Cost ($) - Cost of the total project, expected accuracy is +/-30%. This does not include cost for electrical service upgrade.
      Mechanical: The measures related to Mechanical section are for installing variable speed drive to fan or pump motors or installing CO sensor control for parkade exhaust. Applicable input variables include:
        Motor HP - HP of the motor being retrofitted, this is not the combined total HP.
        Quantity - Number of VSD or CO sensors being installed.
        Run Hours (Baseline) - estimated runtime of the existing motor or parkade exhaust fan
        Run Hours (Retrofit) - estimated runtime of the proposed motor or parkade exhaust fan. Proposed runtime for VSD retrofits may be the same as the baseline but for CO sensor installs parkade exhaust runtime should be reduced.
        Total Capital Cost ($) - Cost of the total project, expected accuracy is +/-30%.
      Envelope (Applicable only for electrically heated buildings): This measure is related to improving glazing performance. Applicable input variables include:
        Approximate % of Glazing Retrofitted - estimated percentage of the total glazing that will be retrofitted. For example, building has 4,000 sqft of total glazing and Total Area of Windows Installed is 2,000 sqft, enter 50.
        # of Rough Openings - the number of windows and/or doors eligible for rebates is based on the number of Rough Openings (RO) in which the windows or doors were replaced. Each RO is counted as one window and/or door. A bay window, which may be made up of several window sections, is regarded as one RO. Each bay window will qualify for one rebate.
        Total Area of Glazing Installed (ft2) - total area of windows that will be installed, area includes window frame.
        Total Capital Cost ($) - Cost of the total project, expected accuracy is +/-30%.
      A "Electrical Service Upgrade Cost" must be entered in Row 2. This is the cost associated with upgrading the electrical service to support the proposed LCE measures. The Capital Cost ($) for each measure should not include costs for electrical service upgrade.
  Baseline Systems
    Baseline energy source – select either electricity or natural gas for the energy source of the equipment to be upgraded or replaced. When populating an Envelope measure, this field represents whether the building is heated by electricity or natural gas.
    End-use - choose an end-use based on the above description.
  Energy Measure Selection
    Measure Type – auto populates as either EE or LCE depending on the baseline energy source.
    Energy Measure – select the measure proposed for implementation.
    Rebate Unit - the metric in which rebate amounts will be determined.
  Baseline and Retrofit Variables Selection
    Depending on the Baseline Source Energy, End-use and Energy Measure selected different variables are required to quantify the energy impacts. Each variable is defined by a descriptive unit in a coloured cell and a blank white background cell for the user-entered values.
      “Baseline Variables 1 through 5” - input values relating to the existing system(s) to be upgraded or replaced.
      “Retrofit Variable 1 through 5” - input values relating to the new equipment/system(s).
  Mechanical Project Totals
    Total rebate – total rebate for retrofit
    Electrical savings – estimated electrical savings
    Peak demand savings – estimated demand savings
    Nat. Gas savings - estimated gas savings
    Energy cost savings – rough estimate of energy cost savings for payback estimate
    GHG reduction - greenhouse gas reduction per year
    Capital cost – measure capital cost
    Simple payback estimate – capital costs less rebate divided by energy cost savings
  Selected for Implementation (Column B) - select based on the following criteria (to be updated at each phase). Only measures selected as "Yes" will be included in the "Summary" Tab.
    In the Study phase:
      Select "Yes" for measures recommended for implementation.
      Select "No" for measures that are not recommended or are options (mutually exclusive) to measures recommended for implementation.
    In the Rebate Application phase:
      Select "Yes" for measures that will be implemented, all other measures should be selected as "No".
    In the As-built phase:
      Select "Yes" for measures that have been implemented, all other measures should be selected as "No".
In the Custom tab (if in scope):
  Enter the BCH number for the Feasibility Study (this is a requirement for custom measure application).
  Complete the Project Energy and Cost Impact Summay, for each proposed measure:
    Select whether the measure is selected for implementation.
      In the Study phase:
        Select "Yes" for measure recommended for implementation.
        Select "No" for measures that are not recommended or are options (mutually exclusive) to measures recommended for implementation.
      In the Rebate Application phase:
        Select "Yes" for measures that will be implemented, all other measures should be selected as "No".
      In the As-built phase:
        Select "Yes" for measures that have been implemented, all other measures should be selected as "No".
    Select the Initiative Type that fits the proposed measure: "Energy Efficiency (EE) or "Low Carbon Electrification (LCE)".
    Select the end-use most applicable to the proposed project from the available dropdown list. Select ‘Other’ if an appropriate end-use is not available.
    Select the Energy Measure specific to each end-use selected.
    Enter a brief baseline system description.
    Enter a brief project description.
    Enter the expected project life in years. The measure life should automatically appear based on BC Hydro's standard, but it can be overwritten if necessary.
    Enter the expected in-service date of the project.
    Select the fuel type displaced by the project.
  Complete Table A, for each proposed measure, enter the energy and GHG emission values:
    Refer to MURBRP Feasibility Study Guideline for details on determining the impact (savings or incremental) values to be entered.
    GHG emissions refers to Scope 1 and 2 emissions as defined by GHG Protocol.
    Monthly average demand is an average of monthly peak demands over 12 months in a normal operating year.
    Annual peak demand is the peak demand over 12 months in a normal operating year.
    BCH Peak Demand is the peak demand between December 1st and March 1st, during the hours of 5-9 PM.
    For energy and GHG impacts, Saving are positive values (+) and incremental are negative (-).
  Complete Table B, for each proposed measure, enter project cost summary:
    Enter Project capital cost. This cost does not include costs for building electrical service upgrade.
    Enter incremental capital cost.
    Enter incremental O&M cost (excluding energy cost).
    Enter customer interconnection cost. Work with BC Hydro interconnections team to determine the customer interconnection cost.
In the ELA tab (if in scope) - Electrical Load Analysis (ELA) Tab is used to document the results from the electrical load analysis conducted as part of the MURBRP Feasibility Study scope. This tab only needs to be completed at the study stage to inform the building's electrical service needs to support electrification. ELA is not required if the measures studied are energy efficiency only.
  Enter customer and project details:
    Confirm version number and date.
    Enter the customer company and site information.
  Enter contractor/consultant details:
    Enter prime consultant name and contract information (electronic signature for the author of the ELA is required).
    Enter electrical contractor/ consultant name and contact information.
    Enter known submission details as per workbook form.
  Describe the existing electrical system:
    Enter information on the space analyzed and its electrical system.
    Enter the electrical consumption and corresponding rate including:
    purchased electricity
    average annual peak demand
    average monthly peak demand
    Describe how annual peak was determined
    Describe any future additional proposed loads
    Describe potential existing electrical system issues
    Describe potential upgrades to the main electrical system to accommodate the proposed LCE measures including estimated cost.
  Define the electrification system boundary for the project:
    Enter the equipment type, size, hours of operation, and other pertinent information.
    Enter electrical system's age.
  Identify the LCE opportunities under consideration:
    Enter the corresponding end uses, existing system type, fuel type and proposed LCE measure.
    Enter any known potential added demand (outside LCE upgrade).
    Enter the electrical connection for the LCE equipment (single or 3-phase)
    Enter site fuel consumption quantity
  Describe the proposed project schedule, risk and accuracy.
In the Implementation Support tab:
  This tab will notify the applicant whether the proposed measures qualifies for implementation support. This is based on selections made in the previous steps.
  if the project is eligible for implementation support, the applicant shall declare whether they are support.
  if support is required, provide the name of the consultant and define what support task is required.
In the Summary Tab , review the results and estimated rebate amounts. Only measures selected for implementation are included here. No entries are required for this tab.
  Rebate amounts for custom measures and implementation support will not be determined by this workbook and will be calculated separately by BC Hydro.

## Project Info
Site Information | * denotes required fields for all projects |  |  |  | BC Climate Zone by Region | [8 empty] | HIDE RIGHT OF HERE
** denotes required fields for projects with mechanical measures (leave empty for lighting only projects)
Organization |  |  |  | *
Site Name |  |  |  | *
Site Address |  |  |  | *
City |  |  |  | *
BC Hydro Account Number |  |  |  | *
What climate zone is this building located in? |  |  |  | ** |  | do city selection and have a table for climate zone
When was the building constructed? |  |  |  | **
How many levels is your building? |  |  |  | *
Total conditioned floor area including residential suites and common areas, excluding commercial spaces, parkade and storage (sq ft): |  |  |  | **
Total number of suites? |  |  |  | **
Total number of common area spaces (amenities room, offices, fitness rooms, etc.)? |  |  | 0 | **
What is the electricity service rate for common areas? |  |  | small general service | *
What is the electricity service rate for residential suites? |  |  | residential | **
Is domestic hot water heated by electricity or natural gas? |  |  |  | **
Are suites mechanically ventilated via a central make-up air unit (central unit serving multiple suites)? |  |  |  | **
Is ventilation or make-up air heated by electricity or natural gas? |  |  |  | **
Is the primary source for space heating by electricity or natural gas? |  |  |  | **
Does the building have gas fireplaces as a secondary space heating source? |  |  |  | **
Does the building's natural gas use include any commercial use? |  |  | N | ***
Monthly Gas Utility Data
Enter the buildings monthly natural gas consumption from the most recent 12 months, if your building utilizes natural gas. ***
Month | Natural Gas (GJ)
January
February
March
April
May
June
July
August
September
October
November
December
Total | 0
Project Information
Project Name |  |  |  | *
Firm Completing Workbook |  |  |  | *
Implementation Contractor(s) |  |  |  | *not required for study phase
Date (YYYY-MM-DD) |  | *
Phase | (select from dropdown) | *
HIDE BELOW HERE
Approximate Area per Suite ft2 | #DIV/0!
Building Type | Low-rise
L/s per 100 m2 | 15 | from ashrae 62.1 | [5 empty] | Space heating Efficiency | 0.65
L/s per person | 3.5 | from ashrae 62.1 | [5 empty] | MUA Efficiency | 0.7
DHW load GJ per suite | #DIV/0! | for low rise | [5 empty] | DHW Efficiecy | 0.7
DHW load GJ per suite | #DIV/0! | for high rise
Estimated number of peak occupants | #DIV/0! | assuming 3.75 max. occupants for 675 sqft unit. | #DIV/0! | Occ/suite
Estimated outdoor air rate (L/s) | #DIV/0!
Total Heating Energy from Modeling (GJ) | #N/A | #N/A | heating load from lookup
Estimated Building Energy Breakdown
Load | Source | Thermal load from Model | Thermal load from gas bills | Gas breakdown |  | Esstimated Gas from Modelling (GJ) |  |  | Load (GJ) | Elec (GJ) | Gas (GJ)
Zone Space Heating (GJ) | 0 | #N/A | 0 | 0 | #N/A | 0 |  | Space Htg | #N/A | 0 | 0
MUA Heating (GJ) | 0 | #N/A | #N/A | #N/A | #N/A | 0 |  | Ventilation Htg | #N/A | 0 | 0
Domestic Hot Water (GJ) | 0 | #DIV/0! | 0 | 0 | #DIV/0! | 0 |  | DHW | #DIV/0! | 0 | 0
[8 empty] | Other |  |  | 0
[6 empty] | 0 |  |  |  |  | 0
|  | 1 | normalizing factor, for ensuring model total does not exceed gas bills when building has commercial energy use
Selection Info on whether to use gas or model data
Natural gas total | 0 | N
Hybrid systems or commercial gas? | 0 | 0 | 0 | 0 | N
Building Energy Use Metrics, values in yellow are used for calculations
| Thermal Load (GJ) | kWh/ft2
Zone Space Heating | #N/A | #N/A
MUA Heating | #N/A | #N/A
Domestic Hot Water | #DIV/0! | #DIV/0! | #DIV/0! | kWh/suite
| Cooling Electric Input (kWh) | kWh/ft2
Zone Space Cooling | #N/A | #N/A | from cleanBC express model
W/ft2
Zone Space Heating Demand (Thermal Load) |  | #N/A
Zone Space Cooling Demand (Elec Input) |  | #N/A | Not used, peak demand driven by space htg
MUA Heating Demand (Thermal Load) |  | #N/A
kW per suite
DHW Heating Demand |  | 1.4803 | from Ecotope modeling in Multifamily Load Shifting Report
| Breakdown | Space Heating Breakdown (GJ) | Savings from Upgrading (kWh)
Wall Heat Loss | #DIV/0! | #N/A | #N/A
Roof Heat Loss | #DIV/0! | #N/A | #N/A
Window Heat Loss | #DIV/0! | #N/A | #N/A
Total Heat Loss |  | #N/A
Envelope Area Estimations
Avg. area per floor (ft2) | #DIV/0! |  |  | low rise window to wall ratio |  | 0.2
Perimeter per floor (ft) | #DIV/0! |  |  | high rise window to wall ratio |  | 0.4
Wall Area (ft2) | #DIV/0!
Window Area (ft2) | #DIV/0!
Roof Area (ft2) | #DIV/0!
Lookup results from COP table, based on climate zone
|  | Annual COP | Peak COP
ccPTHP |  | #N/A | #N/A |  |  | 0.73 | capacity maintennace @ peak
ccASHP |  | #N/A | #N/A
CO2HP DHW |  | #N/A | #N/A | peak COP value is high since CO2 HP design have low demand but longer runtime with larger storage tanks
allinone DHW |  | 3.5 | 1
MUA_Low |  | #N/A | #N/A
MUA_E |  | #N/A | #N/A
HP Adj. factor due to OAT lockout | #N/A | #N/A
Building Energy Data from CleanBC Express Model
|  |  |  | Low Rise | [6 empty] | High Rise
CZ | HDD21 | Fraction of HDD21 when OAT < 3.3C (for MUA) | CDD19.5 | Gas Heating from model (kWh/m2/yr) | Heating Load, Zone and MUA (kWh/ft2) | Heating Peak Demand (W/ft2) | Zone Heating Peak Demand (W/ft2) | Zone Cooling (kWh/m2/yr) | Cooling Energy, Zone (kWh/ft2) | Cooling Peak Demand (W/ft2) | Gas Heating from model (kWh/m2/yr) | Heating Load, Zone and MUA (kWh/ft2) | Heating Peak Demand (W/ft2) | Zone Heating Peak Demand (W/ft2) | Zone Cooling (kWh/m2/yr) | Cooling Energy, Zone (kWh/ft2) | Cooling Peak Demand (W/ft2) | Summer Design Temp | Winter Design Temp | MUA Demand (W/ft2)
4 | 3870 | 0.219 | 75 | 110.2 | 6.6571 | 2.76 | #DIV/0! | 5 | 0.46468 | 0.765 | 110.2 | 6.6571 | 2.53 | #DIV/0! | 8.7 | 0.80855 | 0.78 | 26 | -3 | #DIV/0!
5 | 4430 | 0.584 | 350 | 132.8 | 8.0223 | 3.375 | #DIV/0! | 7.5 | 0.69703 | 1.073 | 132.8 | 8.0223 | 4.24 | #DIV/0! | 12.8 | 1.1896 | 1.14 | 34 | -14 | #DIV/0!
6 | 6009 | 0.627 | 30 | 170.5 | 10.2997 | 4.31 | #DIV/0! | 3.9 | 0.36245 | 0.81 | 170.5 | 10.2997 | 5.76 | #DIV/0! | 7.6 | 0.70632 | 0.99 | 28 | -29 | #DIV/0!
7A | 6829 | 0.71 | 40 | 241.0364 | 14.5607 | 4.8973 | #DIV/0! | 4.2955 | 0.39921 | 0.81 | 241.0364 | 14.5607 | 7.0855 | #DIV/0! | 7.9389 | 0.73782 | 0.99 | 28 | -39 | #DIV/0!
7B | 8000 | 0.76 | 50 | 278.04 | 16.7961 | 4.9571 | #DIV/0! | 4.4005 | 0.40897 | 0.81 | 278.04 | 16.7961 | 7.2084 | #DIV/0! | 8.0969 | 0.7525 | 0.99 | 28 | -40 | #DIV/0!
Building Envelope Performance (Effective R-value, without linear thermal bridging) based on Building Age | [7 empty] | COP Values for Technology (calculated on MURBRP COP Calculator)
Year | Wall R value | Roof R value | Window Assembly R value | Load Adj. relative to 2010 |  |  | CZ | Annual COP (PTHP) | Peak COP (PTHP) | Annual COP (ccASHP) | CC peak COP (ccASHP) | Annual COP (MUA_Low) | Peak COP (MUA_Low) | Annual COP (MUA_E) | Peak COP (MUA_E) | Load adj. factor (% of time below -15C)
0 | 5 | 12 | 0.9 | 0.175 |  |  | 4 | 2.24 | 1.3 | 3 | 2 | 2.86 | 1.27 | 1.83 | 1 | 1
1950 | 6 | 15 | 1.2 | 0.125 |  |  | 5 | 1.64 | 1 | 2.73 | 2 | 1.93 | 1 | 1.3 | 1 | 0.9881
1990 | 8 | 20 | 1.8 | 0.0625 |  |  | 6 | 1.47 | 1 | 2.4 | 1 | 1.71 | 1 | 1.2 | 1 | 0.92
2010 | 12 | 22 | 2.3 | 0 | Model |  | 7A | 1.28 | 1 | 1.78 | 1 | 1.47 | 1 | 1.16 | 1 | 0.7
9999 | 18 | 25 | 2.4 | 0 | NECB2015 |  | 7B | 1.28 | 1 | 1.78 | 1 | 1.47 | 1 | 1.16 | 1 | 0.7
Baseline | 5 | 12 | 0.9
Retrofit | 18 | 25 | 2.5
| 0.14444 | 0.043333 | 0.71111
Note on C71: Study Phase - Analysis of measures at feasibility study stage to determine energy and cost impacts. Rebate Application - Selected measures are submitted for rebates, prior to implementation. As-built - Implemented measures are presented for validation.

## In-Suite
In-suite Measures |  | * denotes required fields at application stage
Year of previous application to BC Hydro: |  |  |  |  | yyyy, previous projects inlcludes ECAP applications (leave blank if there has been no previous projects)
Total number of suites in the building:
Up to and including 1 bedroom |  |  |  | *
2 bedrooms or more |  |  |  | *
Number of suites with lighting renovations: |  |  |  |  | Rebate Amount |  | List of suites with lighting renovations:
Up to and including 1 bedroom |  |  |  | * | 0
2 bedrooms or more |  |  | 1 | * | 1
What is the electricity service rate for common areas? |  |  | small general service | x | small general service
What is the electricity service rate for residential suites? |  |  | residential | x | residential
2 bedrooms or more |  |  |  | * | 0
Total Renovation Cost |  |  |  | *
Number of suites with new Energy Star fridges |  |  |  |  | Rebate Amount |  | List of suites with new Energy Star fridges:
Up to and including 1 bedroom |  |  |  | * | 0
2 bedrooms or more |  |  | 1 | * | 1
What is the electricity service rate for common areas? |  |  | small general service | x | small general service
What is the electricity service rate for residential suites? |  |  | residential | x | residential
2 bedrooms or more |  |  |  | * | 0
Total Fridge Cost |  |  |  | *
Fridge Info | Make |  | Model
Fridge Type # 1 | [5 empty] | *
Fridge Type # 2 | [5 empty] | *
Fridge Type # 3 | [5 empty] | *

## Lighting
| Total Lighting Project Cost: |  |  | *
[9 empty] | Hidden | Hidden | [6 empty] | Hidden | Hidden |  | Hidden | Hidden | Hidden | Hidden
|  | Baseline / Existing Lighting System |  |  |  |  | BC Hydro Energy Measure Selection | [7 empty] | Stand Alone Lighting Controls |  | Lighting Project Summary | [12 empty] | Only valid if selected for Implementation, column C
[27 empty] | Hidden | Hidden | Hidden | Hidden | Hidden | Hidden | Hidden | Hidden | Hidden |  | Hidden
No | Selected for Implementation* | Space Type | Space Description | Technology | Quantity of luminaires or lamps | Annual hours from space type | Rebate Category | Input / field setting wattage per new luminaire or lamp | Lower Value of Input or Prescribed New Wattage | Integrated Controls Capable | Fixture Integrated Occupancy/Daylight Harvesting Sensors? | Rebate per luminaire, ($) | Incentive unit | LED lamp/luminaire retrofit part # | Stand Alone Ceiling/Wall Mounted Occupancy/Daylight Harvesting Sensors? | Number of sensors | Lighting Rebate | Controls Rebate | BC Hydro Lighting Rebate | Rebate kW Savings | Rebate kWh savings | Controls Rebate kWh Savings | Total Lighting Rebate Energy Savings | Demand Savings, kW | Energy Savings, kWh | Notes | Concatenate ECM and Part Number | BCH Peak kW | BC Hydro xRM ECM | Implement | iDemand Savings | iBCH Demand | iHardwired Energy Savings | iControls Energy Savings | iControls Incentives | iNumber of Sensors | iHardwired Incentives
[9 empty] | 0 | [7 empty] | 0 | 0 |  | 0 | 0 | 0 | 0 | [6 empty] | 0 | #VALUE! | #VALUE! | 0 | 0 | 0 | 0 | 0
[9 empty] | 0 | [7 empty] | 0 | 0 |  | 0 | 0 | 0 | 0 | [6 empty] | 0 | #VALUE! | #VALUE! | 0 | 0 | 0 | 0 | 0
[9 empty] | 0 | [7 empty] | 0 | 0 |  | 0 | 0 | 0 | 0 | [6 empty] | 0 | #VALUE! | #VALUE! | 0 | 0 | 0 | 0 | 0
[9 empty] | 0 | [7 empty] | 0 | 0 |  | 0 | 0 | 0 | 0 | [6 empty] | 0 | #VALUE! | #VALUE! | 0 | 0 | 0 | 0 | 0
[9 empty] | 0 | [7 empty] | 0 | 0 |  | 0 | 0 | 0 | 0 | [6 empty] | 0 | #VALUE! | #VALUE! | 0 | 0 | 0 | 0 | 0
[9 empty] | 0 | [7 empty] | 0 | 0 |  | 0 | 0 | 0 | 0 | [6 empty] | 0 | #VALUE! | #VALUE! | 0 | 0 | 0 | 0 | 0
[9 empty] | 0 | [7 empty] | 0 | 0 |  | 0 | 0 | 0 | 0 | [6 empty] | 0 | #VALUE! | #VALUE! | 0 | 0 | 0 | 0 | 0
[9 empty] | 0 | [7 empty] | 0 | 0 |  | 0 | 0 | 0 | 0 | [6 empty] | 0 | #VALUE! | #VALUE! | 0 | 0 | 0 | 0 | 0
[9 empty] | 0 | [7 empty] | 0 | 0 |  | 0 | 0 | 0 | 0 | [6 empty] | 0 | #VALUE! | #VALUE! | 0 | 0 | 0 | 0 | 0
[9 empty] | 0 | [7 empty] | 0 | 0 |  | 0 | 0 | 0 | 0 | [6 empty] | 0 | #VALUE! | #VALUE! | 0 | 0 | 0 | 0 | 0
[9 empty] | 0 | [7 empty] | 0 | 0 |  | 0 | 0 | 0 | 0 | [6 empty] | 0 | #VALUE! | #VALUE! | 0 | 0 | 0 | 0 | 0
[9 empty] | 0 | [7 empty] | 0 | 0 |  | 0 | 0 | 0 | 0 | [6 empty] | 0 | #VALUE! | #VALUE! | 0 | 0 | 0 | 0 | 0
[9 empty] | 0 | [7 empty] | 0 | 0 |  | 0 | 0 | 0 | 0 | [6 empty] | 0 | #VALUE! | #VALUE! | 0 | 0 | 0 | 0 | 0
[9 empty] | 0 | [7 empty] | 0 | 0 |  | 0 | 0 | 0 | 0 | [6 empty] | 0 | #VALUE! | #VALUE! | 0 | 0 | 0 | 0 | 0
[9 empty] | 0 | [7 empty] | 0 | 0 |  | 0 | 0 | 0 | 0 | [6 empty] | 0 | #VALUE! | #VALUE! | 0 | 0 | 0 | 0 | 0
[9 empty] | 0 | [7 empty] | 0 | 0 |  | 0 | 0 | 0 | 0 | [6 empty] | 0 | #VALUE! | #VALUE! | 0 | 0 | 0 | 0 | 0
[9 empty] | 0 | [7 empty] | 0 | 0 |  | 0 | 0 | 0 | 0 | [6 empty] | 0 | #VALUE! | #VALUE! | 0 | 0 | 0 | 0 | 0
[9 empty] | 0 | [7 empty] | 0 | 0 |  | 0 | 0 | 0 | 0 | [6 empty] | 0 | #VALUE! | #VALUE! | 0 | 0 | 0 | 0 | 0
[9 empty] | 0 | [7 empty] | 0 | 0 |  | 0 | 0 | 0 | 0 | [6 empty] | 0 | #VALUE! | #VALUE! | 0 | 0 | 0 | 0 | 0
[9 empty] | 0 | [7 empty] | 0 | 0 |  | 0 | 0 | 0 | 0 | [6 empty] | 0 | #VALUE! | #VALUE! | 0 | 0 | 0 | 0 | 0
[9 empty] | 0 | [7 empty] | 0 | 0 |  | 0 | 0 | 0 | 0 | [6 empty] | 0 | #VALUE! | #VALUE! | 0 | 0 | 0 | 0 | 0
[9 empty] | 0 | [7 empty] | 0 | 0 |  | 0 | 0 | 0 | 0 | [6 empty] | 0 | #VALUE! | #VALUE! | 0 | 0 | 0 | 0 | 0
[9 empty] | 0 | [7 empty] | 0 | 0 |  | 0 | 0 | 0 | 0 | [6 empty] | 0 | #VALUE! | #VALUE! | 0 | 0 | 0 | 0 | 0
[9 empty] | 0 | [7 empty] | 0 | 0 |  | 0 | 0 | 0 | 0 | [6 empty] | 0 | #VALUE! | #VALUE! | 0 | 0 | 0 | 0 | 0
[9 empty] | 0 | [7 empty] | 0 | 0 |  | 0 | 0 | 0 | 0 | [6 empty] | 0 | #VALUE! | #VALUE! | 0 | 0 | 0 | 0 | 0
[9 empty] | 0 | [7 empty] | 0 | 0 |  | 0 | 0 | 0 | 0 | [6 empty] | 0 | #VALUE! | #VALUE! | 0 | 0 | 0 | 0 | 0
[9 empty] | 0 | [7 empty] | 0 | 0 |  | 0 | 0 | 0 | 0 | [6 empty] | 0 | #VALUE! | #VALUE! | 0 | 0 | 0 | 0 | 0
[9 empty] | 0 | [7 empty] | 0 | 0 |  | 0 | 0 | 0 | 0 | [6 empty] | 0 | #VALUE! | #VALUE! | 0 | 0 | 0 | 0 | 0
[9 empty] | 0 | [7 empty] | 0 | 0 |  | 0 | 0 | 0 | 0 | [6 empty] | 0 | #VALUE! | #VALUE! | 0 | 0 | 0 | 0 | 0
[9 empty] | 0 | [7 empty] | 0 | 0 |  | 0 | 0 | 0 | 0 | [6 empty] | 0 | #VALUE! | #VALUE! | 0 | 0 | 0 | 0 | 0
[9 empty] | 0 | [7 empty] | 0 | 0 |  | 0 | 0 | 0 | 0 | [6 empty] | 0 | #VALUE! | #VALUE! | 0 | 0 | 0 | 0 | 0
[9 empty] | 0 | [7 empty] | 0 | 0 |  | 0 | 0 | 0 | 0 | [6 empty] | 0 | #VALUE! | #VALUE! | 0 | 0 | 0 | 0 | 0
[9 empty] | 0 | [7 empty] | 0 | 0 |  | 0 | 0 | 0 | 0 | [6 empty] | 0 | #VALUE! | #VALUE! | 0 | 0 | 0 | 0 | 0
[9 empty] | 0 | [7 empty] | 0 | 0 |  | 0 | 0 | 0 | 0 | [6 empty] | 0 | #VALUE! | #VALUE! | 0 | 0 | 0 | 0 | 0
[9 empty] | 0 | [7 empty] | 0 | 0 |  | 0 | 0 | 0 | 0 | [6 empty] | 0 | #VALUE! | #VALUE! | 0 | 0 | 0 | 0 | 0
[9 empty] | 0 | [7 empty] | 0 | 0 |  | 0 | 0 | 0 | 0 | [6 empty] | 0 | #VALUE! | #VALUE! | 0 | 0 | 0 | 0 | 0
[9 empty] | 0 | [7 empty] | 0 | 0 |  | 0 | 0 | 0 | 0 | [6 empty] | 0 | #VALUE! | #VALUE! | 0 | 0 | 0 | 0 | 0
[9 empty] | 0 | [7 empty] | 0 | 0 |  | 0 | 0 | 0 | 0 | [6 empty] | 0 | #VALUE! | #VALUE! | 0 | 0 | 0 | 0 | 0
[9 empty] | 0 | [7 empty] | 0 | 0 |  | 0 | 0 | 0 | 0 | [6 empty] | 0 | #VALUE! | #VALUE! | 0 | 0 | 0 | 0 | 0
[9 empty] | 0 | [7 empty] | 0 | 0 |  | 0 | 0 | 0 | 0 | [6 empty] | 0 | #VALUE! | #VALUE! | 0 | 0 | 0 | 0 | 0
[9 empty] | 0 | [7 empty] | 0 | 0 |  | 0 | 0 | 0 | 0 | [6 empty] | 0 | #VALUE! | #VALUE! | 0 | 0 | 0 | 0 | 0
[9 empty] | 0 | [7 empty] | 0 | 0 |  | 0 | 0 | 0 | 0 | [6 empty] | 0 | #VALUE! | #VALUE! | 0 | 0 | 0 | 0 | 0
[9 empty] | 0 | [7 empty] | 0 | 0 |  | 0 | 0 | 0 | 0 | [6 empty] | 0 | #VALUE! | #VALUE! | 0 | 0 | 0 | 0 | 0
[9 empty] | 0 | [7 empty] | 0 | 0 |  | 0 | 0 | 0 | 0 | [6 empty] | 0 | #VALUE! | #VALUE! | 0 | 0 | 0 | 0 | 0
[9 empty] | 0 | [7 empty] | 0 | 0 |  | 0 | 0 | 0 | 0 | [6 empty] | 0 | #VALUE! | #VALUE! | 0 | 0 | 0 | 0 | 0
[9 empty] | 0 | [7 empty] | 0 | 0 |  | 0 | 0 | 0 | 0 | [6 empty] | 0 | #VALUE! | #VALUE! | 0 | 0 | 0 | 0 | 0
[9 empty] | 0 | [7 empty] | 0 | 0 |  | 0 | 0 | 0 | 0 | [6 empty] | 0 | #VALUE! | #VALUE! | 0 | 0 | 0 | 0 | 0
[9 empty] | 0 | [7 empty] | 0 | 0 |  | 0 | 0 | 0 | 0 | [6 empty] | 0 | #VALUE! | #VALUE! | 0 | 0 | 0 | 0 | 0
[9 empty] | 0 | [7 empty] | 0 | 0 |  | 0 | 0 | 0 | 0 | [6 empty] | 0 | #VALUE! | #VALUE! | 0 | 0 | 0 | 0 | 0
[9 empty] | 0 | [7 empty] | 0 | 0 |  | 0 | 0 | 0 | 0 | [6 empty] | 0 | #VALUE! | #VALUE! | 0 | 0 | 0 | 0 | 0
[9 empty] | 0 | [7 empty] | 0 | 0 |  | 0 | 0 | 0 | 0 | [6 empty] | 0 | #VALUE! | #VALUE! | 0 | 0 | 0 | 0 | 0
[9 empty] | 0 | [7 empty] | 0 | 0 |  | 0 | 0 | 0 | 0 | [6 empty] | 0 | #VALUE! | #VALUE! | 0 | 0 | 0 | 0 | 0
[9 empty] | 0 | [7 empty] | 0 | 0 |  | 0 | 0 | 0 | 0 | [6 empty] | 0 | #VALUE! | #VALUE! | 0 | 0 | 0 | 0 | 0
[9 empty] | 0 | [7 empty] | 0 | 0 |  | 0 | 0 | 0 | 0 | [6 empty] | 0 | #VALUE! | #VALUE! | 0 | 0 | 0 | 0 | 0
[9 empty] | 0 | [7 empty] | 0 | 0 |  | 0 | 0 | 0 | 0 | [6 empty] | 0 | #VALUE! | #VALUE! | 0 | 0 | 0 | 0 | 0
[9 empty] | 0 | [7 empty] | 0 | 0 |  | 0 | 0 | 0 | 0 | [6 empty] | 0 | #VALUE! | #VALUE! | 0 | 0 | 0 | 0 | 0
[9 empty] | 0 | [7 empty] | 0 | 0 |  | 0 | 0 | 0 | 0 | [6 empty] | 0 | #VALUE! | #VALUE! | 0 | 0 | 0 | 0 | 0
[9 empty] | 0 | [7 empty] | 0 | 0 |  | 0 | 0 | 0 | 0 | [6 empty] | 0 | #VALUE! | #VALUE! | 0 | 0 | 0 | 0 | 0
[9 empty] | 0 | [7 empty] | 0 | 0 |  | 0 | 0 | 0 | 0 | [6 empty] | 0 | #VALUE! | #VALUE! | 0 | 0 | 0 | 0 | 0
[9 empty] | 0 | [7 empty] | 0 | 0 |  | 0 | 0 | 0 | 0 | [6 empty] | 0 | #VALUE! | #VALUE! | 0 | 0 | 0 | 0 | 0
[9 empty] | 0 | [7 empty] | 0 | 0 |  | 0 | 0 | 0 | 0 | [6 empty] | 0 | #VALUE! | #VALUE! | 0 | 0 | 0 | 0 | 0
[9 empty] | 0 | [7 empty] | 0 | 0 |  | 0 | 0 | 0 | 0 | [6 empty] | 0 | #VALUE! | #VALUE! | 0 | 0 | 0 | 0 | 0
[9 empty] | 0 | [7 empty] | 0 | 0 |  | 0 | 0 | 0 | 0 | [6 empty] | 0 | #VALUE! | #VALUE! | 0 | 0 | 0 | 0 | 0
[9 empty] | 0 | [7 empty] | 0 | 0 |  | 0 | 0 | 0 | 0 | [6 empty] | 0 | #VALUE! | #VALUE! | 0 | 0 | 0 | 0 | 0
[9 empty] | 0 | [7 empty] | 0 | 0 |  | 0 | 0 | 0 | 0 | [6 empty] | 0 | #VALUE! | #VALUE! | 0 | 0 | 0 | 0 | 0
[9 empty] | 0 | [7 empty] | 0 | 0 |  | 0 | 0 | 0 | 0 | [6 empty] | 0 | #VALUE! | #VALUE! | 0 | 0 | 0 | 0 | 0
[9 empty] | 0 | [7 empty] | 0 | 0 |  | 0 | 0 | 0 | 0 | [6 empty] | 0 | #VALUE! | #VALUE! | 0 | 0 | 0 | 0 | 0
[9 empty] | 0 | [7 empty] | 0 | 0 |  | 0 | 0 | 0 | 0 | [6 empty] | 0 | #VALUE! | #VALUE! | 0 | 0 | 0 | 0 | 0
[9 empty] | 0 | [7 empty] | 0 | 0 |  | 0 | 0 | 0 | 0 | [6 empty] | 0 | #VALUE! | #VALUE! | 0 | 0 | 0 | 0 | 0
[9 empty] | 0 | [7 empty] | 0 | 0 |  | 0 | 0 | 0 | 0 | [6 empty] | 0 | #VALUE! | #VALUE! | 0 | 0 | 0 | 0 | 0
[9 empty] | 0 | [7 empty] | 0 | 0 |  | 0 | 0 | 0 | 0 | [6 empty] | 0 | #VALUE! | #VALUE! | 0 | 0 | 0 | 0 | 0
[9 empty] | 0 | [7 empty] | 0 | 0 |  | 0 | 0 | 0 | 0 | [6 empty] | 0 | #VALUE! | #VALUE! | 0 | 0 | 0 | 0 | 0
[9 empty] | 0 | [7 empty] | 0 | 0 |  | 0 | 0 | 0 | 0 | [6 empty] | 0 | #VALUE! | #VALUE! | 0 | 0 | 0 | 0 | 0
[9 empty] | 0 | [7 empty] | 0 | 0 |  | 0 | 0 | 0 | 0 | [6 empty] | 0 | #VALUE! | #VALUE! | 0 | 0 | 0 | 0 | 0
[9 empty] | 0 | [7 empty] | 0 | 0 |  | 0 | 0 | 0 | 0 | [6 empty] | 0 | #VALUE! | #VALUE! | 0 | 0 | 0 | 0 | 0
[9 empty] | 0 | [7 empty] | 0 | 0 |  | 0 | 0 | 0 | 0 | [6 empty] | 0 | #VALUE! | #VALUE! | 0 | 0 | 0 | 0 | 0
[9 empty] | 0 | [7 empty] | 0 | 0 |  | 0 | 0 | 0 | 0 | [6 empty] | 0 | #VALUE! | #VALUE! | 0 | 0 | 0 | 0 | 0
[9 empty] | 0 | [7 empty] | 0 | 0 |  | 0 | 0 | 0 | 0 | [6 empty] | 0 | #VALUE! | #VALUE! | 0 | 0 | 0 | 0 | 0
[9 empty] | 0 | [7 empty] | 0 | 0 |  | 0 | 0 | 0 | 0 | [6 empty] | 0 | #VALUE! | #VALUE! | 0 | 0 | 0 | 0 | 0
[9 empty] | 0 | [7 empty] | 0 | 0 |  | 0 | 0 | 0 | 0 | [6 empty] | 0 | #VALUE! | #VALUE! | 0 | 0 | 0 | 0 | 0
[9 empty] | 0 | [7 empty] | 0 | 0 |  | 0 | 0 | 0 | 0 | [6 empty] | 0 | #VALUE! | #VALUE! | 0 | 0 | 0 | 0 | 0
[9 empty] | 0 | [7 empty] | 0 | 0 |  | 0 | 0 | 0 | 0 | [6 empty] | 0 | #VALUE! | #VALUE! | 0 | 0 | 0 | 0 | 0
[9 empty] | 0 | [7 empty] | 0 | 0 |  | 0 | 0 | 0 | 0 | [6 empty] | 0 | #VALUE! | #VALUE! | 0 | 0 | 0 | 0 | 0
[9 empty] | 0 | [7 empty] | 0 | 0 |  | 0 | 0 | 0 | 0 | [6 empty] | 0 | #VALUE! | #VALUE! | 0 | 0 | 0 | 0 | 0
[9 empty] | 0 | [7 empty] | 0 | 0 |  | 0 | 0 | 0 | 0 | [6 empty] | 0 | #VALUE! | #VALUE! | 0 | 0 | 0 | 0 | 0
[9 empty] | 0 | [7 empty] | 0 | 0 |  | 0 | 0 | 0 | 0 | [6 empty] | 0 | #VALUE! | #VALUE! | 0 | 0 | 0 | 0 | 0
[9 empty] | 0 | [7 empty] | 0 | 0 |  | 0 | 0 | 0 | 0 | [6 empty] | 0 | #VALUE! | #VALUE! | 0 | 0 | 0 | 0 | 0
[9 empty] | 0 | [7 empty] | 0 | 0 |  | 0 | 0 | 0 | 0 | [6 empty] | 0 | #VALUE! | #VALUE! | 0 | 0 | 0 | 0 | 0
[9 empty] | 0 | [7 empty] | 0 | 0 |  | 0 | 0 | 0 | 0 | [6 empty] | 0 | #VALUE! | #VALUE! | 0 | 0 | 0 | 0 | 0
[9 empty] | 0 | [7 empty] | 0 | 0 |  | 0 | 0 | 0 | 0 | [6 empty] | 0 | #VALUE! | #VALUE! | 0 | 0 | 0 | 0 | 0
[9 empty] | 0 | [7 empty] | 0 | 0 |  | 0 | 0 | 0 | 0 | [6 empty] | 0 | #VALUE! | #VALUE! | 0 | 0 | 0 | 0 | 0
[9 empty] | 0 | [7 empty] | 0 | 0 |  | 0 | 0 | 0 | 0 | [6 empty] | 0 | #VALUE! | #VALUE! | 0 | 0 | 0 | 0 | 0
[9 empty] | 0 | [7 empty] | 0 | 0 |  | 0 | 0 | 0 | 0 | [6 empty] | 0 | #VALUE! | #VALUE! | 0 | 0 | 0 | 0 | 0
[9 empty] | 0 | [7 empty] | 0 | 0 |  | 0 | 0 | 0 | 0 | [6 empty] | 0 | #VALUE! | #VALUE! | 0 | 0 | 0 | 0 | 0
[9 empty] | 0 | [7 empty] | 0 | 0 |  | 0 | 0 | 0 | 0 | [6 empty] | 0 | #VALUE! | #VALUE! | 0 | 0 | 0 | 0 | 0
[9 empty] | 0 | [7 empty] | 0 | 0 |  | 0 | 0 | 0 | 0 | [6 empty] | 0 | #VALUE! | #VALUE! | 0 | 0 | 0 | 0 | 0
[9 empty] | 0 | [7 empty] | 0 | 0 |  | 0 | 0 | 0 | 0 | [6 empty] | 0 | #VALUE! | #VALUE! | 0 | 0 | 0 | 0 | 0
[9 empty] | 0 | [7 empty] | 0 | 0 |  | 0 | 0 | 0 | 0 | [6 empty] | 0 | #VALUE! | #VALUE! | 0 | 0 | 0 | 0 | 0
[9 empty] | 0 | [7 empty] | 0 | 0 |  | 0 | 0 | 0 | 0 | [6 empty] | 0 | #VALUE! | #VALUE! | 0 | 0 | 0 | 0 | 0
[9 empty] | 0 | [7 empty] | 0 | 0 |  | 0 | 0 | 0 | 0 | [6 empty] | 0 | #VALUE! | #VALUE! | 0 | 0 | 0 | 0 | 0
[9 empty] | 0 | [7 empty] | 0 | 0 |  | 0 | 0 | 0 | 0 | [6 empty] | 0 | #VALUE! | #VALUE! | 0 | 0 | 0 | 0 | 0
[9 empty] | 0 | [7 empty] | 0 | 0 |  | 0 | 0 | 0 | 0 | [6 empty] | 0 | #VALUE! | #VALUE! | 0 | 0 | 0 | 0 | 0
[9 empty] | 0 | [7 empty] | 0 | 0 |  | 0 | 0 | 0 | 0 | [6 empty] | 0 | #VALUE! | #VALUE! | 0 | 0 | 0 | 0 | 0
[9 empty] | 0 | [7 empty] | 0 | 0 |  | 0 | 0 | 0 | 0 | [6 empty] | 0 | #VALUE! | #VALUE! | 0 | 0 | 0 | 0 | 0
[9 empty] | 0 | [7 empty] | 0 | 0 |  | 0 | 0 | 0 | 0 | [6 empty] | 0 | #VALUE! | #VALUE! | 0 | 0 | 0 | 0 | 0
[9 empty] | 0 | [7 empty] | 0 | 0 |  | 0 | 0 | 0 | 0 | [6 empty] | 0 | #VALUE! | #VALUE! | 0 | 0 | 0 | 0 | 0
[9 empty] | 0 | [7 empty] | 0 | 0 |  | 0 | 0 | 0 | 0 | [6 empty] | 0 | #VALUE! | #VALUE! | 0 | 0 | 0 | 0 | 0
[9 empty] | 0 | [7 empty] | 0 | 0 |  | 0 | 0 | 0 | 0 | [6 empty] | 0 | #VALUE! | #VALUE! | 0 | 0 | 0 | 0 | 0
[9 empty] | 0 | [7 empty] | 0 | 0 |  | 0 | 0 | 0 | 0 | [6 empty] | 0 | #VALUE! | #VALUE! | 0 | 0 | 0 | 0 | 0
[9 empty] | 0 | [7 empty] | 0 | 0 |  | 0 | 0 | 0 | 0 | [6 empty] | 0 | #VALUE! | #VALUE! | 0 | 0 | 0 | 0 | 0
[9 empty] | 0 | [7 empty] | 0 | 0 |  | 0 | 0 | 0 | 0 | [6 empty] | 0 | #VALUE! | #VALUE! | 0 | 0 | 0 | 0 | 0
[9 empty] | 0 | [7 empty] | 0 | 0 |  | 0 | 0 | 0 | 0 | [6 empty] | 0 | #VALUE! | #VALUE! | 0 | 0 | 0 | 0 | 0
[9 empty] | 0 | [7 empty] | 0 | 0 |  | 0 | 0 | 0 | 0 | [6 empty] | 0 | #VALUE! | #VALUE! | 0 | 0 | 0 | 0 | 0
[9 empty] | 0 | [7 empty] | 0 | 0 |  | 0 | 0 | 0 | 0 | [6 empty] | 0 | #VALUE! | #VALUE! | 0 | 0 | 0 | 0 | 0
[9 empty] | 0 | [7 empty] | 0 | 0 |  | 0 | 0 | 0 | 0 | [6 empty] | 0 | #VALUE! | #VALUE! | 0 | 0 | 0 | 0 | 0
[9 empty] | 0 | [7 empty] | 0 | 0 |  | 0 | 0 | 0 | 0 | [6 empty] | 0 | #VALUE! | #VALUE! | 0 | 0 | 0 | 0 | 0
[9 empty] | 0 | [7 empty] | 0 | 0 |  | 0 | 0 | 0 | 0 | [6 empty] | 0 | #VALUE! | #VALUE! | 0 | 0 | 0 | 0 | 0
[9 empty] | 0 | [7 empty] | 0 | 0 |  | 0 | 0 | 0 | 0 | [6 empty] | 0 | #VALUE! | #VALUE! | 0 | 0 | 0 | 0 | 0
[9 empty] | 0 | [7 empty] | 0 | 0 |  | 0 | 0 | 0 | 0 | [6 empty] | 0 | #VALUE! | #VALUE! | 0 | 0 | 0 | 0 | 0
[9 empty] | 0 | [7 empty] | 0 | 0 |  | 0 | 0 | 0 | 0 | [6 empty] | 0 | #VALUE! | #VALUE! | 0 | 0 | 0 | 0 | 0
[9 empty] | 0 | [7 empty] | 0 | 0 |  | 0 | 0 | 0 | 0 | [6 empty] | 0 | #VALUE! | #VALUE! | 0 | 0 | 0 | 0 | 0
[9 empty] | 0 | [7 empty] | 0 | 0 |  | 0 | 0 | 0 | 0 | [6 empty] | 0 | #VALUE! | #VALUE! | 0 | 0 | 0 | 0 | 0
[9 empty] | 0 | [7 empty] | 0 | 0 |  | 0 | 0 | 0 | 0 | [6 empty] | 0 | #VALUE! | #VALUE! | 0 | 0 | 0 | 0 | 0
[9 empty] | 0 | [7 empty] | 0 | 0 |  | 0 | 0 | 0 | 0 | [6 empty] | 0 | #VALUE! | #VALUE! | 0 | 0 | 0 | 0 | 0
[9 empty] | 0 | [7 empty] | 0 | 0 |  | 0 | 0 | 0 | 0 | [6 empty] | 0 | #VALUE! | #VALUE! | 0 | 0 | 0 | 0 | 0
[9 empty] | 0 | [7 empty] | 0 | 0 |  | 0 | 0 | 0 | 0 | [6 empty] | 0 | #VALUE! | #VALUE! | 0 | 0 | 0 | 0 | 0
[9 empty] | 0 | [7 empty] | 0 | 0 |  | 0 | 0 | 0 | 0 | [6 empty] | 0 | #VALUE! | #VALUE! | 0 | 0 | 0 | 0 | 0
[9 empty] | 0 | [7 empty] | 0 | 0 |  | 0 | 0 | 0 | 0 | [6 empty] | 0 | #VALUE! | #VALUE! | 0 | 0 | 0 | 0 | 0
[9 empty] | 0 | [7 empty] | 0 | 0 |  | 0 | 0 | 0 | 0 | [6 empty] | 0 | #VALUE! | #VALUE! | 0 | 0 | 0 | 0 | 0
[9 empty] | 0 | [7 empty] | 0 | 0 |  | 0 | 0 | 0 | 0 | [6 empty] | 0 | #VALUE! | #VALUE! | 0 | 0 | 0 | 0 | 0
[9 empty] | 0 | [7 empty] | 0 | 0 |  | 0 | 0 | 0 | 0 | [6 empty] | 0 | #VALUE! | #VALUE! | 0 | 0 | 0 | 0 | 0
[9 empty] | 0 | [7 empty] | 0 | 0 |  | 0 | 0 | 0 | 0 | [6 empty] | 0 | #VALUE! | #VALUE! | 0 | 0 | 0 | 0 | 0
[9 empty] | 0 | [7 empty] | 0 | 0 |  | 0 | 0 | 0 | 0 | [6 empty] | 0 | #VALUE! | #VALUE! | 0 | 0 | 0 | 0 | 0
[9 empty] | 0 | [7 empty] | 0 | 0 |  | 0 | 0 | 0 | 0 | [6 empty] | 0 | #VALUE! | #VALUE! | 0 | 0 | 0 | 0 | 0
[9 empty] | 0 | [7 empty] | 0 | 0 |  | 0 | 0 | 0 | 0 | [6 empty] | 0 | #VALUE! | #VALUE! | 0 | 0 | 0 | 0 | 0
[9 empty] | 0 | [7 empty] | 0 | 0 |  | 0 | 0 | 0 | 0 | [6 empty] | 0 | #VALUE! | #VALUE! | 0 | 0 | 0 | 0 | 0
[9 empty] | 0 | [7 empty] | 0 | 0 |  | 0 | 0 | 0 | 0 | [6 empty] | 0 | #VALUE! | #VALUE! | 0 | 0 | 0 | 0 | 0
[9 empty] | 0 | [7 empty] | 0 | 0 |  | 0 | 0 | 0 | 0 | [6 empty] | 0 | #VALUE! | #VALUE! | 0 | 0 | 0 | 0 | 0
[9 empty] | 0 | [7 empty] | 0 | 0 |  | 0 | 0 | 0 | 0 | [6 empty] | 0 | #VALUE! | #VALUE! | 0 | 0 | 0 | 0 | 0
[9 empty] | 0 | [7 empty] | 0 | 0 |  | 0 | 0 | 0 | 0 | [6 empty] | 0 | #VALUE! | #VALUE! | 0 | 0 | 0 | 0 | 0
[9 empty] | 0 | [7 empty] | 0 | 0 |  | 0 | 0 | 0 | 0 | [6 empty] | 0 | #VALUE! | #VALUE! | 0 | 0 | 0 | 0 | 0
[9 empty] | 0 | [7 empty] | 0 | 0 |  | 0 | 0 | 0 | 0 | [6 empty] | 0 | #VALUE! | #VALUE! | 0 | 0 | 0 | 0 | 0
[9 empty] | 0 | [7 empty] | 0 | 0 |  | 0 | 0 | 0 | 0 | [6 empty] | 0 | #VALUE! | #VALUE! | 0 | 0 | 0 | 0 | 0
[9 empty] | 0 | [7 empty] | 0 | 0 |  | 0 | 0 | 0 | 0 | [6 empty] | 0 | #VALUE! | #VALUE! | 0 | 0 | 0 | 0 | 0
[9 empty] | 0 | [7 empty] | 0 | 0 |  | 0 | 0 | 0 | 0 | [6 empty] | 0 | #VALUE! | #VALUE! | 0 | 0 | 0 | 0 | 0
[9 empty] | 0 | [7 empty] | 0 | 0 |  | 0 | 0 | 0 | 0 | [6 empty] | 0 | #VALUE! | #VALUE! | 0 | 0 | 0 | 0 | 0
[9 empty] | 0 | [7 empty] | 0 | 0 |  | 0 | 0 | 0 | 0 | [6 empty] | 0 | #VALUE! | #VALUE! | 0 | 0 | 0 | 0 | 0
[9 empty] | 0 | [7 empty] | 0 | 0 |  | 0 | 0 | 0 | 0 | [6 empty] | 0 | #VALUE! | #VALUE! | 0 | 0 | 0 | 0 | 0
[9 empty] | 0 | [7 empty] | 0 | 0 |  | 0 | 0 | 0 | 0 | [6 empty] | 0 | #VALUE! | #VALUE! | 0 | 0 | 0 | 0 | 0
[9 empty] | 0 | [7 empty] | 0 | 0 |  | 0 | 0 | 0 | 0 | [6 empty] | 0 | #VALUE! | #VALUE! | 0 | 0 | 0 | 0 | 0

## Mechanical
Total Electrical Service Upgrade Costs: |  |  |  |  | 0 |  |  | *
|  | Baseline System |  | Energy Measure Selection |  |  |  |  | Existing / Baseline Variables | Baseline |  | Retrofit |  | BC Hydro Incentives | [5 empty] | Per Technology Energy and Demand Savings
[20 empty] | DHW |  |  | Envelope |  |  | HVAC |  |  | Commercial Kitchen |  |  | Mechanical |  |  | Refrigeration | [17 empty] | 0 |  |  |  | 0
[20 empty] | kWh | kW | kW |  |  |  | kWh | kW | kW | kWh | kW | kW | kWh | kW | kW | kWh | kW | kW
No | Selected for Implementation* | Baseline equipment energy source (or heating source for envelope measures) | End-Use | Measure Type (Energy Efficiency or Low Carbon Electrification) | Energy Measure | Unique Name | CalcMethod | Rebate Unit | Index | Baseline Variables | Baseline Values | Retrofit Variables | Retrofit Values | DHW | Envelope | HVAC | Kitchen | Mech | Refrig | DHW-kWh | DHW-kW | DHW-GJ | Env-kWH | Env-kW | Env-GJ | HVAC-kWH | HVAC-kW | HVAC-GJ | CK-kWH | CK-kW | CK-GJ | Mech-kWh | Mech-kW | Mech-GJ | Refg-kWh | Refg-kW | Refg-GJ | Total Rebate | Electric Savings, kWh/yr | Peak Demand Savings, kW | Nat. Gas Savings, GJ/yr | Est. Energy Cost Savings, $ | GHG Reduction, tCO2e/yr | Total Capital Cost, $ | Simple Payback with Rebate | Implement | Incentive | Energy Savings | Demand Savings | Gas Savings | Cost Savings | GHG Reduction | GHG Measure Life | Capital Cost | xRM Measure | Concatenate | Glazing sqft | Notes
|  | Electricity |  | EE |  | Mech_EE- |  |  | 1 | [28 empty] | 0 | 0 | 0 | 0 | 0 | 0 | 0 |  | 0 | 0 | 0 | 0 | 0 | 0 | 0 | 0 | 0 |  |  | 0
|  | Electricity | 0 | EE | 0 | Mech_EE- |  |  | 2 | [36 empty] | 0 | 0 | 0 | 0 | 0 | 0 | 0 | 0 | 0
|  | Electricity | 0 | EE | 0 | Mech_EE- |  |  | 3 | [36 empty] | 0 | 0 | 0 | 0 | 0 | 0 | 0 | 0 | 0
|  | Electricity | 0 | EE | 0 | Mech_EE- |  |  | 4 | [36 empty] | 0 | 0 | 0 | 0 | 0 | 0 | 0 | 0 | 0
|  | Electricity | 0 | EE | 0 | Mech_EE- |  |  | 5 | [36 empty] | 0 | 0 | 0 | 0 | 0 | 0 | 0 | 0 | 0
|  | Electricity |  | EE |  | Mech_EE- |  |  | 1 | [28 empty] | 0 | 0 | 0 | 0 | 0 | 0 | 0 |  | 0 | 0 | 0 | 0 | 0 | 0 | 0 | 0 | 0 |  |  | 0
|  | Electricity | 0 | EE | 0 | Mech_EE- |  |  | 2 | [36 empty] | 0 | 0 | 0 | 0 | 0 | 0 | 0 | 0 | 0
|  | Electricity | 0 | EE | 0 | Mech_EE- |  |  | 3 | [36 empty] | 0 | 0 | 0 | 0 | 0 | 0 | 0 | 0 | 0
|  | Electricity | 0 | EE | 0 | Mech_EE- |  |  | 4 | [36 empty] | 0 | 0 | 0 | 0 | 0 | 0 | 0 | 0 | 0
|  | Electricity | 0 | EE | 0 | Mech_EE- |  |  | 5 | [36 empty] | 0 | 0 | 0 | 0 | 0 | 0 | 0 | 0 | 0
|  | Electricity |  | EE |  | Mech_EE- |  |  | 1 | [28 empty] | 0 | 0 | 0 | 0 | 0 | 0 | 0 |  | 0 | 0 | 0 | 0 | 0 | 0 | 0 | 0 | 0 |  |  | 0
|  | Electricity | 0 | EE | 0 | Mech_EE- |  |  | 2 | [36 empty] | 0 | 0 | 0 | 0 | 0 | 0 | 0 | 0 | 0
|  | Electricity | 0 | EE | 0 | Mech_EE- |  |  | 3 | [36 empty] | 0 | 0 | 0 | 0 | 0 | 0 | 0 | 0 | 0
|  | Electricity | 0 | EE | 0 | Mech_EE- |  |  | 4 | [36 empty] | 0 | 0 | 0 | 0 | 0 | 0 | 0 | 0 | 0
|  | Electricity | 0 | EE | 0 | Mech_EE- |  |  | 5 | [36 empty] | 0 | 0 | 0 | 0 | 0 | 0 | 0 | 0 | 0
|  | Electricity |  | EE |  | Mech_EE- |  |  | 1 | [28 empty] | 0 | 0 | 0 | 0 | 0 | 0 | 0 |  | 0 | 0 | 0 | 0 | 0 | 0 | 0 | 0 | 0 |  |  | 0
|  | Electricity | 0 | EE | 0 | Mech_EE- |  |  | 2 | [36 empty] | 0 | 0 | 0 | 0 | 0 | 0 | 0 | 0 | 0
|  | Electricity | 0 | EE | 0 | Mech_EE- |  |  | 3 | [36 empty] | 0 | 0 | 0 | 0 | 0 | 0 | 0 | 0 | 0
|  | Electricity | 0 | EE | 0 | Mech_EE- |  |  | 4 | [36 empty] | 0 | 0 | 0 | 0 | 0 | 0 | 0 | 0 | 0
|  | Electricity | 0 | EE | 0 | Mech_EE- |  |  | 5 | [36 empty] | 0 | 0 | 0 | 0 | 0 | 0 | 0 | 0 | 0
|  | Electricity |  | EE |  | Mech_EE- |  |  | 1 | [28 empty] | 0 | 0 | 0 | 0 | 0 | 0 | 0 |  | 0 | 0 | 0 | 0 | 0 | 0 | 0 | 0 | 0 |  |  | 0
|  | Electricity | 0 | EE | 0 | Mech_EE- |  |  | 2 | [36 empty] | 0 | 0 | 0 | 0 | 0 | 0 | 0 | 0 | 0
|  | Electricity | 0 | EE | 0 | Mech_EE- |  |  | 3 | [36 empty] | 0 | 0 | 0 | 0 | 0 | 0 | 0 | 0 | 0
|  | Electricity | 0 | EE | 0 | Mech_EE- |  |  | 4 | [36 empty] | 0 | 0 | 0 | 0 | 0 | 0 | 0 | 0 | 0
|  | Electricity | 0 | EE | 0 | Mech_EE- |  |  | 5 | [36 empty] | 0 | 0 | 0 | 0 | 0 | 0 | 0 | 0 | 0
|  | Electricity |  | EE |  | Mech_EE- |  |  | 1 | [28 empty] | 0 | 0 | 0 | 0 | 0 | 0 | 0 |  | 0 | 0 | 0 | 0 | 0 | 0 | 0 | 0 | 0 |  |  | 0
|  | Electricity | 0 | EE | 0 | Mech_EE- |  |  | 2 | [36 empty] | 0 | 0 | 0 | 0 | 0 | 0 | 0 | 0 | 0
|  | Electricity | 0 | EE | 0 | Mech_EE- |  |  | 3 | [36 empty] | 0 | 0 | 0 | 0 | 0 | 0 | 0 | 0 | 0
|  | Electricity | 0 | EE | 0 | Mech_EE- |  |  | 4 | [36 empty] | 0 | 0 | 0 | 0 | 0 | 0 | 0 | 0 | 0
|  | Electricity | 0 | EE | 0 | Mech_EE- |  |  | 5 | [36 empty] | 0 | 0 | 0 | 0 | 0 | 0 | 0 | 0 | 0
|  | Electricity |  | EE |  | Mech_EE- |  |  | 1 | [28 empty] | 0 | 0 | 0 | 0 | 0 | 0 | 0 |  | 0 | 0 | 0 | 0 | 0 | 0 | 0 | 0 | 0 |  |  | 0
|  | Electricity | 0 | EE | 0 | Mech_EE- |  |  | 2 | [36 empty] | 0 | 0 | 0 | 0 | 0 | 0 | 0 | 0 | 0
|  | Electricity | 0 | EE | 0 | Mech_EE- |  |  | 3 | [36 empty] | 0 | 0 | 0 | 0 | 0 | 0 | 0 | 0 | 0
|  | Electricity | 0 | EE | 0 | Mech_EE- |  |  | 4 | [36 empty] | 0 | 0 | 0 | 0 | 0 | 0 | 0 | 0 | 0
|  | Electricity | 0 | EE | 0 | Mech_EE- |  |  | 5 | [36 empty] | 0 | 0 | 0 | 0 | 0 | 0 | 0 | 0 | 0
|  | Electricity |  | EE |  | Mech_EE- |  |  | 1 | [28 empty] | 0 | 0 | 0 | 0 | 0 | 0 | 0 |  | 0 | 0 | 0 | 0 | 0 | 0 | 0 | 0 | 0 |  |  | 0
|  | Electricity | 0 | EE | 0 | Mech_EE- |  |  | 2 | [36 empty] | 0 | 0 | 0 | 0 | 0 | 0 | 0 | 0 | 0
|  | Electricity | 0 | EE | 0 | Mech_EE- |  |  | 3 | [36 empty] | 0 | 0 | 0 | 0 | 0 | 0 | 0 | 0 | 0
|  | Electricity | 0 | EE | 0 | Mech_EE- |  |  | 4 | [36 empty] | 0 | 0 | 0 | 0 | 0 | 0 | 0 | 0 | 0
|  | Electricity | 0 | EE | 0 | Mech_EE- |  |  | 5 | [36 empty] | 0 | 0 | 0 | 0 | 0 | 0 | 0 | 0 | 0
|  | Electricity |  | EE |  | Mech_EE- |  |  | 1 | [28 empty] | 0 | 0 | 0 | 0 | 0 | 0 | 0 |  | 0 | 0 | 0 | 0 | 0 | 0 | 0 | 0 | 0 |  |  | 0
|  | Electricity | 0 | EE | 0 | Mech_EE- |  |  | 2 | [36 empty] | 0 | 0 | 0 | 0 | 0 | 0 | 0 | 0 | 0
|  | Electricity | 0 | EE | 0 | Mech_EE- |  |  | 3 | [36 empty] | 0 | 0 | 0 | 0 | 0 | 0 | 0 | 0 | 0
|  | Electricity | 0 | EE | 0 | Mech_EE- |  |  | 4 | [36 empty] | 0 | 0 | 0 | 0 | 0 | 0 | 0 | 0 | 0
|  | Electricity | 0 | EE | 0 | Mech_EE- |  |  | 5 | [36 empty] | 0 | 0 | 0 | 0 | 0 | 0 | 0 | 0 | 0
|  | Electricity |  | EE |  | Mech_EE- |  |  | 1 | [28 empty] | 0 | 0 | 0 | 0 | 0 | 0 | 0 |  | 0 | 0 | 0 | 0 | 0 | 0 | 0 | 0 | 0 |  |  | 0
|  | Electricity | 0 | EE | 0 | Mech_EE- |  |  | 2 | [36 empty] | 0 | 0 | 0 | 0 | 0 | 0 | 0 | 0 | 0
|  | Electricity | 0 | EE | 0 | Mech_EE- |  |  | 3 | [36 empty] | 0 | 0 | 0 | 0 | 0 | 0 | 0 | 0 | 0
|  | Electricity | 0 | EE | 0 | Mech_EE- |  |  | 4 | [36 empty] | 0 | 0 | 0 | 0 | 0 | 0 | 0 | 0 | 0
|  | Electricity | 0 | EE | 0 | Mech_EE- |  |  | 5 | [36 empty] | 0 | 0 | 0 | 0 | 0 | 0 | 0 | 0 | 0
Note on G2: Electrical service upgrade cost to support all measures recommended or selected for implementation. Cost must be provided when applying for electrical capacity rebates with accuracy of +/-30%.

## Custom
Custom Measures
Enter information below based on results of the study and measures selected for rebate application
BCH Feasibility Study Project #:
Phase |  |  |  | Enter project phase in "Project Info" tab
Proposed Energy Measures - Energy and GHG Emissions Impact Summary | [29 empty] | HIDE for Engineering Review Use
[11 empty] | Note: Saving are positive values (+) and incremental are negative (-) |  |  |  | Note: Table B for Demand Response/Flexibility measures- Energy Storage Systems (ESS) only | [9 empty] | Note: Table D for Demand Response/Flexibility measures including Energy Storage Systems only
[9 empty] | Table A: Energy and GHG Emissions Impact | [5 empty] | Table B: Energy and Capacity Impact | [5 empty] | Table B: Cost Impact |  |  |  | Table D: Energy Storage Incentive Estimation
# | Selected for Implementation* | Initiative Type | End Use | Energy Measure | Project Description | Measure Life (years) | Expected in-Service Date | Fuel type Displaced | Fuel Consumption (GJ / year) | GHG Emissions (tCO2e / year) | Annual Peak Demand (kW) | Monthly Average Demand (kW) | BCH Peak Demand (kW) (Dec 1 to Mar 1 - 5-9 PM) | Electrical Energy Consumption (kWh/y) | Available Capacity (kW) | Available Energy (kWh) | Customer Reserve (%) | Nominated Capacity (kW) | Nominated Energy (kWh) | Compliance with requirements in the ESS Technical Guideline (Yes/NO) | Project Capital Cost ($) | Project Incremental Cost ($) | O&M Cost Excluding Energy ($) | Customer Interconnection Cost ($) | Incentive Rate ($/kW) or ($/kWh) | a: Incentive based on Nominated Energy ($) | b: Incentive based on Nominated capacity ($) | c: Incentive cap on 80% project cost ($) | Estimated Incentive (Min a,b,c) | Measure Type | Proposed Equipment | Unique Name | Equipment Quantity | Incentive Amount
1 |  | Energy Efficiency (EE) | [6 empty] | 0 | 0 | [18 empty] | 0 | CUSTOM | In suite Mini-split HP | _In suite Mini-split HP | 100 | N/A
2 |  | Energy Efficiency (EE) | [6 empty] | 0 | 0 | [18 empty] | 0 | PRESCRIPTIVE | Air Source VRF Distrubuted HP | _Air Source VRF Distrubuted HP | 20
3 |  | Energy Efficiency (EE) | [6 empty] | 0 | 0 | [18 empty] | 0 | CUSTOM
4 |  | Energy Efficiency (EE) | [26 empty] | 0 | CUSTOM
5 |  | Energy Efficiency (EE) | [26 empty] | 0 | CUSTOM
6 | [28 empty] | 0 | CUSTOM
7 | [28 empty] | 0 | CUSTOM
8 | [28 empty] | 0 | CUSTOM
9 | [28 empty] | 0 | CUSTOM
10 | [28 empty] | 0 | CUSTOM
Note on G4: Study Phase - Analysis of measures at feasibility study stage to determine energy and cost impacts. Rebate Application - Selected measures are submitted for rebates, prior to implementation. As-built - Implemented measures are presented for validation.

## ELA (hidden)
Electrical Load Analysis
THIS TAB DOES NOT NEED TO BE FILLED OUT - Tab is to be filled out at the Study Stage
SH-ESP Workbook - Version 1.0 - June 2025
1. Customer and project details
Version |  |  | Enter 1 if initial version |  |  | Date: | YYYY-MM-DD
Project Name |  | 0
Site Name: |  | 0
Site Address: |  | 0
City:
2. Contractor/consultant details
Electrical contractor/consultant details (Individual completing the ELA)
Company Legal Name:
Company Address:
Primary Contact:
Contact Email: | [6 empty] | Contact Phone:
Electronic signature for the author of Electrical Load Analysis
Submission details
Are you aware of any prior energy studies that relate to the system under consideration?
Have conversations with BC Hydro Interconnections already occurred?
3. Existing system description
Total floorspace Area: |  |  | Measurement Units: |  |  |  | Area to be studied: |  |  | Measurement Units:
Total number of Resident Units
Enter main switch details below
Building type : | [6 empty] | Main Switch Capacity |  |  |  | kW
Main Switch Size |  |  | Amps |  |  |  | Spare Capacity before LCE |  |  |  | kW
Voltage |  |  | Volts |  |  |  | Total Connected Load (if known) |  |  |  | kW
Phase | [6 empty] | Spare Capacity after LCE |  |  |  | kW
Annual electricity consumption for project's site
Fill in the tables below using energy bills
Units
Elec Tariff rate |  |  |  | rate
Annual billed energy |  |  |  | kWh/yr
Annual peak demand |  |  |  | kW
Avg monthly peak demand |  |  |  | kW
Year for Energy Data |  |  |  | Year (YYYY)
Describe how the annual peak demand is determined
If known, are there any future additional proposed loads excluding the LCE measures? If it is Yes, please describe what the load will be and the size (kW)
Additional loads excluding the LCE measure | [5 empty] | kW
Describe any potential issues of existing electrical system that may impact the LCE measures
Describe whether the electrical system need to be upgraded to accommodate the LCE measures. If it is Yes, provide the scope of the work and the high level cost (+100%/ - 50%)
High level project cost |  |  | $
Describe any additional information or comments about the existing electrical system
4. Electrification system project boundary
Describe the existing system under consideration. (include equipment type, size, hours of operation, and other pertinent information)
System Age (years):
5. LCE opportunity identification
What are the recommended low-carbon electrification opportunities? Include only the recommended bundle of measures, this list should not include optional measures.
# | End Uses | Existing System Type |  | Fuel Type |  | Proposed Electrification Measure |  | Net Incremental Electrical Annual Peak Demand (kW) | The Equipment Phase (Single or Three Phase) | Net Incremental Electrical Energy (kWh) | Additional Comments
1
2
3
4
5
[7 empty] | Total | 0 | Total | 0
Site fuel consumption quantity |  |  |  |  | GJ
6. Project schedule, risk, and accuracy
Describe the implementation schedule for the project and/or study
7. Innovation & Delivery Engineering Review Comments (BC Hydro Use Only)
Disclaimer: - The information coming from this review is subject to change. - The customer to follow the interconnection process (Design or Major-D) to validate the actual capacity availability, scope and timeline to interconnect when the project is in the implementation stage - Until a customer submits their interconnection request form (ESI or MDL Form) and pays their deposit, capacity is not reserved.

## Summary
SH-ESP Workbook - Version 1.0 - June 2025
Energy Management Solutions Project Information
|  | Organization | 0
|  | Site Name | 0
|  | Site Address | 0
|  | Project Name | 0
Estimated Project Cost and Energy Impacts
[8 empty] | Total project cost | 0 |  |  | $ | [9 empty] | Commercial Kitchen |  | Commercial Kitchen | Commercial Kitchen | Commercial Kitchen | Commercial Kitchen
[8 empty] | Electrical service upgrade cost | 0 |  |  | $
[8 empty] | Estimated funding - in-suite rebate measures* | 0 |  |  | $ |  |  |  |  | Total project cost | 0 |  |  |  | Refrigeration |  | Refrigeration | Refrigeration | Refrigeration | Refrigeration
[8 empty] | Estimated funding - lighting rebate measures* | 0 |  |  | $ |  |  |  |  | Electrical service upgrade cost | 0 |  |  |  | Refrigeration |  | Refrigeration | Refrigeration | Refrigeration | Refrigeration
[8 empty] | Estimated funding - mechanical rebate measures* | 0 |  |  | $ |  |  |  |  | Electrical service upgrade cost | 0 |  |  |  | Refrigeration |  | Refrigeration | Refrigeration | Refrigeration | Refrigeration
[8 empty] | Estimated funding - custom measures | Calculated |  |  | $ |  |  |  |  | Estimated funding - mechanical rebate measures* | 0 |  |  |  | Refrigeration |  | Refrigeration | Refrigeration | Refrigeration | Refrigeration
[8 empty] | Estimated funding - implementation support | Calculated |  |  | $ |  |  |  |  | Estimated funding - custom measures | #VALUE! |  |  |  | Refrigeration |  | Refrigeration | Refrigeration | Refrigeration | Refrigeration
[8 empty] | Total project demand savings | 0 |  |  | kW |  |  |  |  | #REF! | #REF! |  |  |  | HVAC |  | HVAC | HVAC | HVAC | HVAC
[8 empty] | Total project electrical savings | 0 |  |  | kWh / year
[8 empty] | Total project gas savings | 0 |  |  | GJ / year
[8 empty] | Annual GHG reduction | 0 |  |  | Tonnes of CO2e/yr. |  |  |  |  | Total project electrical savings | 0
[8 empty] | GHG reduction over measure life | 0 |  |  | Tonnes of CO2e
Peak savings only come from Lighting measures; either prescribed or custom
[11 empty] | * estimated rebate amount without rebate cap applied, subject to engineering review | [12 empty] | Persistence is by ECM, not able to be grouped
Energy Efficiency | [5 empty] | Capital cost |  |  | Total Site Impact | [5 empty] | Payback period with rebate (years) |  |  |  | Put xRM rebate column | Reporting fields to be added when copy made
[6 empty] | Cost ($) | Estimated Rebate ($) |  |  | Demand Savings (kW) |  |  | Electrical Savings (kWh/yr) |  | Estimated Cost Savings ($) | Payback period with rebate (years) | [6 empty] | BC Hydro (Peak kW) |  |  | Incented Savings |  | Avg Measure persistence
Lighting | Lighting |  |  |  |  | 0 | 0 |  |  | 0 |  |  | 0 |  | 0 | [7 empty] | #REF! |  |  | #REF!
Mechanical | HVAC | Commercial Kitchen | Commercial Kitchen | Commercial Kitchen | Commercial Kitchen | 0 | 0 |  |  | 0 |  |  | 0 |  | 0
| DHW | Refrigeration | Refrigeration | Refrigeration | Refrigeration | 0 | 0 |  |  | 0 |  |  | 0 |  | 0
| Mechanical | Mechanical | Mechanical | Mechanical | Mechanical | 0 | 0 |  |  | 0 |  |  | 0 |  | 0
| Envelope | HVAC | HVAC | HVAC | HVAC | 0 | 0 |  |  | 0 |  |  | 0 |  | 0
| Commercial Kitchen | HVAC | HVAC | HVAC | HVAC | 0 | 0 |  |  | 0 |  |  | 0 |  | 0
| Refrigeration | HVAC | HVAC | HVAC | HVAC | 0 | 0 |  |  | 0 |  |  | 0 |  | 0
Low Carbon Electrification | [5 empty] | Capital cost |  |  |  | Total Site Impact | [5 empty] | Payback period with rebate (years) |  |  |  |  | Put xRM rebate column |  | Reporting fields to be added when copy made
[6 empty] | Cost ($) | Estimated Rebate ($) |  |  | Demand Increase (kW) |  | Electrical Increase (kWh/yr) |  | GHG Reduction (tCO2e/yr) | Estimated Cost Savings ($) | Payback period with rebate (years) | [6 empty] | BC Hydro (Peak kW) |  |  | Incented Savings |  | Avg Measure persistence
Mechanical | HVAC | Commercial Kitchen | Commercial Kitchen | Commercial Kitchen | Commercial Kitchen | 0 | 0 |  |  | 0 |  | 0 |  | 0 | 0
| DHW | Refrigeration | Refrigeration | Refrigeration | Refrigeration | 0 | 0 |  |  | 0 |  | 0 |  | 0 | 0
| Electrical Service Upgrade | Refrigeration | Refrigeration | Refrigeration | Refrigeration | 0 | 0
| Commercial Kitchen | HVAC | HVAC | HVAC | HVAC | 0 | 0 |  |  | 0 |  | 0 |  | 0 | 0

## Implementation Support
Implementation Support | * denotes required fields at application stage
This project is NOT eligible for implementation support funding based on the proposed scope of work
Does your project require implementation support? |  | *
if implementation support is requested then consultant invoice outlining the support scope and fee will need to be submitted for review following project implementation.
What support is needed from the eligible tasks below: |  |  | Consultant conducting support task:
System design: Providing expert guidance and leadership during the initial design phase when specialized technical knowledge is required. | Y
Project definition and tendering: Establishing the project scope, defining requirements, preparing technical specifications, and inviting competitive bids. | Y
Reviewing quotes from contractors and presenting recommendations to the Participant. | N
Managing a procurement process: overseeing the procurement process by identifying qualified contractors, developing detailed scopes of work, and managing procurement activities. | N
Equipment selection: leading the evaluation of equipment options. | Y
Project management: Managing daily scheduling, budgeting, and coordination to ensure efficient project execution. | Y
Installation and performance verification: Overseeing commissioning, testing, and system performance assessments. | N
Hazardous material abatement. | N
Other, please specify: | N

## Study Review (hidden)
Energy Study Review |  |  |  | Consultant to use this column to provide response to review comments
Date |  |  | day-month-year | day-month-year
Comment # | Sheet Name | Cell Reference | FIRST Review - by NAME EMAIL TEL | RESPONSE to First Review - by NAME EMAIL TEL
1
2
3
4
5
6
7
8
9
10
11
12
13
14
15
16
17
18
19
20
21
22
23
24
25

## Sch B (hidden)
Schedule B
BC Hydro rebate project summary and implementation date declaration
BCH Number:
Project Information
Company Name
0
| Site Address | [5 empty] | Site Name / ID
| 0 | [12 empty] | Manually enter Site Name / ID to reflect xRM
| Total Project Cost | [5 empty] | Total Electrical Savings from Energy Efficiency
| 0 | [5 empty] | 0 |  |  | kWh/yr
Total Eligible Rebate*
0
*Rebate values shown only includes contributions from rebate measures; contributions from custom measures and implementation support are assessed after the application is submitted.
Applicant's declaration
Please review the list of Energy Measures on the next page(s) and check appropriately whether the measures were implemented as anticipated.
For all measures, please submit an updated BC Hydro SH-ESP Workbook with the list of current measure(s) and quantities as implemented (attach separately)
Project Implementation Date (refers to date when the project is installed, commissioned and fully operational)
(yyyy-mm-dd)
Legal Name of Applicant:
| Authorized signature: | [5 empty] | Job Title:
| Name (please print): | [5 empty] | Date:
| Site Inspection Contact: | [5 empty] | Phone #:
Energy Management Solutions
Measure Types:
- Energy Efficiency (EE)
- Low Carbon Electrification (LCE)
List of measures selected for implementation
* Any scope change, or installed equipment that is not the same as proposed could be considered "Implemented but not as anticipated".
Custom Measures
# | Custom Measures |  |  | Description |  |  | Expected Energy Impact (kWh/yr) |  | Implemented as Anticipated | Implemented But Not as Anticipated (*) | Not Installed | Unique Identifiers | Light or Mech
1 | Not in scope
2 | Not in scope
3 | Not in scope
4 | Not in scope
5 | Not in scope
In-Suite Measures
In-suite Measures |  |  |  |  | Up to and Including 1BR | 2 BR or More | Expected Rebate Amount |  | Implemented as Anticipated | Implemented But Not as Anticipated (*) | Not Installed | Unique Identifiers | Light or Mech
In-suite Lighting Renovation |  |  |  |  | 0 | 0 | 0
In-suite Energy Star Fridges |  |  |  |  | 0 | 0 | 0
Electrical Service Upgrade
Electrical Service Upgrade |  |  |  |  | tCO2e | Rebate Unit |  | Expected Rebate Amount | Implemented as Anticipated | Implemented But Not as Anticipated (*) | Not Installed | Unique Identifiers | Light or Mech
Not in scope
Rebate Measures
# | Type | Energy Measures |  |  | Quantity | Rebate Unit | Expected Rebate Amount | Part number | Implemented as Anticipated | Implemented But Not as Anticipated (*) | Not Installed
No lighting control in scope
#NAME? | #NAME? | #NAME? |  |  | #NAME? | #NAME? | #NAME? | #NAME? |  |  |  | #NAME? | #NAME?
I, the undersigned, declare:
that I am the owner, or a duly authorized representative of the owner, of the building described here above;
that the information in this document, along with the supporting evidence, is accurate and complete;
that all the energy measures are installed and implemented as described in Table on the next page(s) as of the Project Implementation Date indicated below.

## Sch C (hidden)
| BCH Number: | 0
Please complete the following and submit along with Invoice Reconciliation and Implementation Support Documents for the approved Energy Management Solution(s) as described in Schedule B of the Incentive Agreement.
Project information
Company Name
0
Project cost summary
| Total actual project cost (excluding tax) |  |  | **Rebate funding may be adjusted if the actual project cost is less than the estimate project cost.
| Total estimated project cost (excluding tax) |  | 0
If total completed project cost is less than total expected project cost, please check that all invoices are accounted for as part of this Schedule C submission with no additional invoices to be submitted.
PLEASE NOTE THAT SUBMISSION OF PROJECT INVOICES IS REQUIRED
All submitted invoices must show each product’s manufacturer, full part number, quantity and overall cost
Applicant's declaration
I, the undersigned, declare that the information contained in this declaration and the attached Invoice Reconciliation Template is accurate and complete and all invoices pertaining to this Project have been paid in full and all applicable permits pertaining to the Project are in place.
Legal Name of Applicant:
Authorized signature: |  |  |  | Job Title:
Name (please print): |  |  |  | Date:
Group Box 30

## Notes (hidden)
Logic of energy breakdown
Space Heating | MUA | DHW | Approach
Gas | Gas | Gas | Determine DHW to be the average of the two months with the least usage multiplied by 12, MUA usage calculated by ASHRAE 62.1 ventilation and HDD, space heating determined by subtracting MUA and DHW usage from Total Gas.
Gas | Gas | Elec | MUA usage calculated by ASHRAE 62.1 ventilation and HDD, space heating is total gas subtracted by MUA usage, DHW calculated based on usage per suite parameter.
Gas | Elec | Elec | All gas is attributed to space heating.
Elec | Gas | Gas | Determine DHW to be the average of the two months with the least usage multiplied by 12,MUA usage is total gas subtracted by DHW. Space heating is from cleanBC express model.
Elec | Gas | Elec | all gas is attributed to MUA. Space heating is from CleanBC express model. DHW calculated based on usage per suite parameter
Elec | Elec | Gas | All gas is attibuted to DHW. MUA usage calculated by ASHRAE 62.1 ventilation and HDD. Space heating is from cleanBC express model.
Elec | Elec | Elec | MUA and space heating from modeling, DHW from usage per suite.
If the buidling has commercial gas usage then space heating, MUA and DHW is determined from modeling. Normization factor is in place to ensure modelled space usage does not exceed natural gas.
Calculation Methodology for Mechanical Measures (MUAs, Space Heating and DHW)
Create a thermal energy use breakdown of space heating, make-up air heating and DHW heating.
  This can be created using the natural gas utility bills or based on CleanBC energy model
  Using natural gas bills is the priority given this is reflective of the actual building. Questionnaire aims to determine where natural gas is used in the building and where it is applicable to use gas bill data. Gas data is dissected between the base load and weather dependent load. The baseload portion is attributed to DHW while the weather dependent portion is for heating (space heating and make-up air heating)
  Makeup air heating is calculated based on the number of suites and the floor area. Number of occupants and floor area is populated into an ASHRAE 62.1 calculation to determine outdoor air rate. HDD21 is used to calculate thermal load required to heat this outdoor to 21C year round. This is the room temperature, this is an internal space with no envelope losses, air is simply being replaced at the same temperature.
  Total heating load is subtracted by the MUA heating load to determine space heating
  Where gas data cannot be used, it defaults to using the energy model data. There are 2 models, one for high rise and one for low rise. Low rise is everything 4 stories and below.
  energy model also breaksdown heating vs. DHW heating. Heating is broken out between space heating and make-up air heating in the same manner above. Make-up air heating load is always calculated.
  Logic for whether energy model data or gas data is used is defined in logic below.
Determine the building energy use metrics (space cooling load, space heating/cooling demand, make-up heating demand). These are all derived from the CleanBC express model as a kwh/ft2 or W/ft2 metric.
Determine the DHW heating demand (kW per suite), this value is from the Ecotope modeling report for multifamily load shifting.
Provide further breakdown on zone space heating energy into wall, roof and window (this is required to calculate savings associated with envelope measures)
  This breakdown is based on estimated wall, window and roof areas based on area per floor (derived from total floor area and number of floors) and U-value estimates based on building age.
  wall, window and roof area estimates assumes building has a square foot print and an exterior wall is 20% window and 80% wall
  U values and building age is shown is referenced in hidden table under project info.
  if space heating load is calculated using energy model data (which assumes a 2010 building), then space heating is adjusted based on envelope performance. Older buildings will have higher space heating usage.
At this point, there are established metrics for space heating, space cooling, make-up air (ventilation heating), DHW and Envelope. These metrics are used to calculate energy savings for the respective measures. These values are found on the "NLIndex" tab, which lists the associated Elec savings, gas savings and demand savings per metric
  for example, proposed measure is implementing HP on 25% of spaces which was previously heated by gas. Space heating kWh/ft2 metric would allow us to determine the amount of space load. Gas savings would be kWh/ft2 metric x area served / 0.80 eff. While elec increase would be kWh/ft2 metric x area served / HP average annual COP. Similar approach is taken to determine demand increase.
  Note for HP calculations, COP metrics hidden table under project info. This is includes annual average COPs, COP during peak conditions (for deman calculations).
  Envelope measures, measure assumes update from baseline (determined from building age) to the retrofit scenario (row 97). This results in thermal load reductions to the wall, roof or window category, respectively.

## NLVar (hidden)
|  | none | [5 empty] | Custom Savings Variables | [7 empty] | solar should be pointed to different program
Common | Suite | eRate | EE |  |  |  |  | Var | Commercial Kitchen | HVAC-HP-Heads | HVAC-HP-Suite | HVAC-HP-Tons | HVAC-PTHP | HVAC-MUA | HVAC-HRV | Mechanical | DHW | Refrigeration | Refrig-Cases | Tstat | Envelope | Windows
0.1342 | 0.1408 | $/kWh | DHW | Envelope | HVAC | Mechanical |  | 1 | Quantity | Number of Suites and/or Common Area Spaces Served | Number of Suites and/or Common Area Spaces Served | Number of Suites and/or Common Area Spaces Served | Number of Suites and/or Common Area Spaces Served | Number of Suites and/or Common Area Spaces Served | Number of Suites or Common Area Spaces Served | Motor HP | Number of Suites Served | Quantity | Linear Foot of Case | Number of Suites and/or Common Area Spaces Served | Approximate % of Total Wall/Roof Area Retrofitted | Approximate % of Glazing Retrofitted
0 | 0 | $/kW | Central air source HP water heater, NEEA Tier 2 or 3 | High efficiency glazing | Cold climate packaged terminal heat pump or single packaged vertical heat pump | Variable speed drive for motors, <20 HP |  | 2 | kW per Unit | [6 empty] | Quantity | Quantity | kW per Unit |  | Quantity
10.87 |  | $/GJ | In-suite all-in-one air source HP water heater with supplemental electricity |  | Cold climate air source HP (mini-split) | Variable speed drive for motors, >20 HP |  | 3 | [7 empty] | Run Hours
[5 empty] | Cold climate air source HP (multi-split) | Parkade CO - HVAC controls |  | 4
| $/kWh | $/kW |  |  | Central cold climate air source HP (multi-split or VRF) |  |  | 5
residential | 0.1408 | 0 |  |  | Rooftop HP MUA with supplemental electric heating |  |  | 6
small general service | 0.1342 | 0 |  |  | Low ambient rooftop HP MUA with electric preheat
medium general service | 0.1044 | 5.83 | [5 empty] | Var | Commercial Kitchen | HVAC-HP-Heads | HVAC-HP-Suite | HVAC-HP-Tons | HVAC-PTHP | HVAC-MUA | HVAC-HRV | Mechanical | DHW | Refrigeration | Refrig-Cases | Tstat | Envelope | Windows
large general service | 0.0653 | 13.3 | [5 empty] | 1 | New Quantity | New Number of Indoor Heads | New Quantity | Total Cooling Capacity (Tons) | New Quantity | New Quantity | New Quantity | Run Hours | Total Heating Capacity (kBtu/hr) | New Quantity | Total Capital Cost ($) | Total Capital Cost ($) | R-value | # of Rough Openings
[8 empty] | 2 | kW per Unit | Total Heating Capacity (kBtu/hr or MBH) | Total Heating Capacity (kBtu/hr or MBH) | Total Heating Capacity (kBtu/hr or MBH) | Total Heating Capacity (kBtu/hr or MBH) | Total Cooling Capacity (Tons) | Recovery Efficiency (%) | Total Capital Cost ($) | Total Capital Cost ($) | kW per Unit |  |  | Total Installed Insulation Area (ft2) | Total Area of Glazing Installed (ft2)
[8 empty] | 3 | Total Capital Cost ($) | HSPF2 | HSPF2 | COPh | COPh | Total Heating Capacity (kBtu/hr or MBH) | Total Capital Cost ($) |  |  | Total Capital Cost ($) |  |  | Total Capital Cost ($) | U-Value (W/m2·K)
[8 empty] | 4 |  | SEER2 | SEER2 | EER | EER | COPh | [7 empty] | Total Capital Cost ($)
[8 empty] | 5 |  | Total Capital Cost ($) | Total Capital Cost ($) | Total Capital Cost ($) | Total Capital Cost ($) | Total Capital Cost ($)
6
User input
Formula
information |  |  | LCE
|  |  | DHW | HVAC
Table header |  |  | Central air source HP water heater, NEEA Tier 2 or 3 | Cold climate packaged terminal heat pump or single packaged vertical heat pump
|  |  | In-suite all-in-one air source HP water heater with supplemental electricity | Cold climate air source HP (mini-split)
Section Header |  |  |  | Cold climate air source HP (multi-split)
Central cold climate air source HP (multi-split or VRF)
Rooftop HP MUA with supplemental electric heating
Low ambient rooftop HP MUA with electric preheat
|  |  | DHW | Envelope | HVAC | Mechanical | Refrigeration | Kitchen
|  |  | Central DHW Air-to-Water CO2 HP Water Heater | High Efficiency Glazing | In suite Air Source Cold Climate HP (packaged or mini-split) | Parkade CO - HVAC Controls | Anti-Sweat Heater Humidistat Control | ENERGY STAR Electric Convection Oven (Full)
|  |  | In suite DHW All-in-one Air HP (supplemental elec) |  | In suite Air Source Cold Climate HP (multi-split) | Variable Speed Drive for Motors, <20 HP | Refrigerated Display Case Night Cover | ENERGY STAR Electric Convection Oven (Half)
[5 empty] | Central Cold Climate HP (multi-split or VRF) | Variable Speed Drive for Motors, >20 HP | Refrigerated Display Case Night Cover | ENERGY STAR Electric Griddle
[5 empty] | Rooftop HP MUA (supplemental elec) |  | ENERGY STAR Glass Door Refrigerator, 425 to 850 L (15 to 30 ft3) | ENERGY STAR Electric Hot Food Holding Cabinet, 368 to 793 L (13 to 28 ft3)
[7 empty] | ENERGY STAR Glass Door Refrigerator, 850 to 1416 L (30 to 50 ft3) | ENERGY STAR Electric Hot Food Holding Cabinet, Greater than 793 L (Greater than 28 ft3)
[7 empty] | ENERGY STAR Glass Door Refrigerator, Greater than 1416 L (Greater than 50 ft3) | ENERGY STAR Electric Hot Food Holding Cabinet, Less than 368 L (Less than 13 ft3)
[7 empty] | ENERGY STAR Glass Door Refrigerator, Less than 425 L (Less than 15 ft3) | ENERGY STAR Electric Steam Cooker - 3 pan
[7 empty] | ENERGY STAR Solid Door Refrigerator, 425 to 850 L (15 to 30 ft3) | ENERGY STAR Electric Steam Cooker - 4 pan
[7 empty] | ENERGY STAR Solid Door Refrigerator, 850 to 1416 L (30 to 50 ft3) | ENERGY STAR Electric Steam Cooker - 5 pan
[7 empty] | ENERGY STAR Solid Door Refrigerator, Greater than 1416 L (Greater than 50 ft3) | ENERGY STAR Electric Steam Cooker - 6 pan
[7 empty] | ENERGY STAR Solid Door Refrigerator, Less than 425 L (Less than 15 ft3) | ENERGY STAR Electrically-Heated Dishwasher (Single Tank Conveyor, High Temperature)
[7 empty] | Display Case with Doors to Replace Open Multi-deck Refrigerated Display Case (Medium Temperature) | ENERGY STAR Electrically-Heated Dishwasher (Single Tank Door, High Temperature)
[7 empty] | Electronically Commutated Motor System (Low Temperature) | ENERGY STAR Electrically-Heated Dishwasher (Single Tank Door, Low Temperature)
[7 empty] | Electronically Commutated Motor System (Medium Temperature) | ENERGY STAR Electrically-Heated Dishwasher, Under Counter (High Temperature)
ENERGY STAR Large Vat Fryer
ENERGY STAR Standard Size Fryer
LCE
|  |  | DHW | HVAC | Kitchen
|  |  | Central DHW Air-to-Water CO2 HP Water Heater | In suite Air Source Cold Climate HP (packaged or mini-split) | ENERGY STAR Electric Convection Oven (Full)
|  |  | In suite DHW All-in-one Air HP (supplemental elec) | In suite Air Source HP w/ supplemental elec (packaged or mini-split) | ENERGY STAR Electric Convection Oven (Half)
|  |  | In suite DHW All-in-one Air HP (supplemental gas) | In suite Air Source HP w/ existing gas heating backup (packaged or mini-split) | ENERGY STAR Electric Griddle
|  |  | Central DHW Electric Water Heater | Common Area Cold Climate HP (multi-split or VRF) | ENERGY STAR Electric Steam Cooker - 3 pan
|  |  | In suite DHW Electric Water Heater | Common Area Air Source HP w/ supplemental elec (multi-split or VRF) | ENERGY STAR Electric Steam Cooker - 4 pan
|  |  |  | Common Area Air Source HP w/ existing gas heating backup (multi-split or VRF) | ENERGY STAR Electric Steam Cooker - 5 pan
|  |  |  | Central Cold Climate HP (multi-split or VRF) | ENERGY STAR Electric Steam Cooker - 6 pan
|  |  |  | Central Air Source HP w/ supplemental elec (multi-split or VRF) | ENERGY STAR Large Vat Fryer
|  |  |  | Central Air Source HP w/ existing gas heating backup (multi-split or VRF) | ENERGY STAR Standard Size Fryer
Rooftop HP MUA (supplemental elec)
Rooftop HP MUA (supplemental gas)
Rooftop HP MUA Cold Climate

## NLIndex (hidden)
MEASURES LIST | [7 empty] | FOR PRESCRIPTIVE WORKBOOK USE
Category | Type | Type-Category | BCH Rerofit Technology | MURB Ph1 | MURB Ph2 | SH | Message | Unique Name | Equivalent xRM End Use | Equivalent xRM ECM | Persistence | BC Hydro Rebate | BC Hydro pu | Incentive Metric | Incentive Comments | Baseline annual kWh | New annual kWh | Elec Savings kWh | Gas Savings kWh | kW Savings | Calc. Metric | CalcMethod | Cost per Suite (1-50) | Cost per Suite (50-150) | Cost per Suite (150+) | Incentive Units | Cost Per Unit | Costing Notes | Savings KWh/ft2 | Savings KWh per unit | $ savings/unit | SPB
Commercial Kitchen | EE | EE-Commercial Kitchen | ENERGY STAR Electric Convection Oven (Full) | N | N | N |  | Mech_EE-ENERGY STAR Electric Convection Oven (Full) | Food Preparation | Efficient food preparation equipment | 12 | 300 | per oven | Quantity | From Previous Rebate Calculator | 12059 | 10122 | 1937 | 0 | user input | N/A | Commercial Kitchen |  | 6000 | 6000
Commercial Kitchen | EE | EE-Commercial Kitchen | ENERGY STAR Electric Convection Oven (Half) | N | N | N |  | Mech_EE-ENERGY STAR Electric Convection Oven (Half) | Food Preparation | Efficient food preparation equipment | 12 | 250 | per oven | Quantity | From Previous Rebate Calculator | 7605 | 7413 | 192 | 0 | user input | N/A | Commercial Kitchen |  | 7000 | 7000
Commercial Kitchen | EE | EE-Commercial Kitchen | ENERGY STAR Electric Griddle | N | N | N |  | Mech_EE-ENERGY STAR Electric Griddle | Food Preparation | Efficient food preparation equipment | 12 | 550 | per griddle | Quantity | From Previous Rebate Calculator | 15814 | 13905 | 1909 | 0 | user input | N/A | Commercial Kitchen
Commercial Kitchen | EE | EE-Commercial Kitchen | ENERGY STAR Electric Hot Food Holding Cabinet, 368 to 793 L (13 to 28 ft3) | N | N | N |  | Mech_EE-ENERGY STAR Electric Hot Food Holding Cabinet, 368 to 793 L (13 to 28 ft3) | Food Preparation | Insulated Hot Food Holding Cabinet | 12 | 600 | per holding cabinet | Quantity | From Previous Rebate Calculator | 4489 | 1615 | 2874 | 0 | user input | N/A | Commercial Kitchen
Commercial Kitchen | EE | EE-Commercial Kitchen | ENERGY STAR Electric Hot Food Holding Cabinet, Greater than 793 L (Greater than 28 ft3) | N | N | N |  | Mech_EE-ENERGY STAR Electric Hot Food Holding Cabinet, Greater than 793 L (Greater than 28 ft3) | Food Preparation | Insulated Hot Food Holding Cabinet | 12 | 1600 | per holding cabinet | Quantity | From Previous Rebate Calculator | 6132 | 1697 | 4435 | 0 | user input | N/A | Commercial Kitchen
Commercial Kitchen | EE | EE-Commercial Kitchen | ENERGY STAR Electric Hot Food Holding Cabinet, Less than 368 L (Less than 13 ft3) | N | N | N |  | Mech_EE-ENERGY STAR Electric Hot Food Holding Cabinet, Less than 368 L (Less than 13 ft3) | Food Preparation | Insulated Hot Food Holding Cabinet | 12 | 150 | per holding cabinet | Quantity | From Previous Rebate Calculator | 2847 | 1533 | 1314 | 0 | user input | N/A | Commercial Kitchen |  | 18000 | 18000
Commercial Kitchen | EE | EE-Commercial Kitchen | ENERGY STAR Electric Steam Cooker - 3 pan | N | N | N |  | Mech_EE-ENERGY STAR Electric Steam Cooker - 3 pan | Food Preparation | Efficient food preparation equipment | 12 | 1750 | per steam cooker | Quantity | From Previous Rebate Calculator | 17599 | 7632 | 9967 | 0 | user input | N/A | Commercial Kitchen |  | 16000 | 16000
Commercial Kitchen | EE | EE-Commercial Kitchen | ENERGY STAR Electric Steam Cooker - 4 pan | N | N | N |  | Mech_EE-ENERGY STAR Electric Steam Cooker - 4 pan | Food Preparation | Efficient food preparation equipment | 12 | 2100 | per steam cooker | Quantity | From Previous Rebate Calculator | 21884 | 9777 | 12107 | 0 | user input | N/A | Commercial Kitchen |  | 18000 | 18000
Commercial Kitchen | EE | EE-Commercial Kitchen | ENERGY STAR Electric Steam Cooker - 5 pan | N | N | N |  | Mech_EE-ENERGY STAR Electric Steam Cooker - 5 pan | Food Preparation | Efficient food preparation equipment | 12 | 2450 | per steam cooker | Quantity | From Previous Rebate Calculator | 26132 | 11946 | 14186 | 0 | user input | N/A | Commercial Kitchen |  | 16000 | 16000
Commercial Kitchen | EE | EE-Commercial Kitchen | ENERGY STAR Electric Steam Cooker - 6 pan | N | N | N |  | Mech_EE-ENERGY STAR Electric Steam Cooker - 6 pan | Food Preparation | Efficient food preparation equipment | 12 | 2800 | per steam cooker | Quantity | From Previous Rebate Calculator | 30360 | 14090 | 16270 | 0 | user input | N/A | Commercial Kitchen |  | 29000 | 29000
Commercial Kitchen | EE | EE-Commercial Kitchen | ENERGY STAR Electrically-Heated Dishwasher (Single Tank Conveyor, High Temperature) | N | N | N |  | Mech_EE-ENERGY STAR Electrically-Heated Dishwasher (Single Tank Conveyor, High Temperature) | Food Preparation | Efficient conveyor dishwasher | 20 | 1200 | per dishwasher | Quantity | From Previous Rebate Calculator | 45562 | 36350 | 9212 | 0 | user input | N/A | Commercial Kitchen |  | 25000 | 25000
Commercial Kitchen | EE | EE-Commercial Kitchen | ENERGY STAR Electrically-Heated Dishwasher (Single Tank Door, High Temperature) | N | N | N |  | Mech_EE-ENERGY STAR Electrically-Heated Dishwasher (Single Tank Door, High Temperature) | Food Preparation | Efficient door type dishwashing | 15 | 700 | per dishwasher | Quantity | From Previous Rebate Calculator | 39825 | 27962 | 11863 | 0 | user input | N/A | Commercial Kitchen
Commercial Kitchen | EE | EE-Commercial Kitchen | ENERGY STAR Electrically-Heated Dishwasher (Single Tank Door, Low Temperature) | N | N | N |  | Mech_EE-ENERGY STAR Electrically-Heated Dishwasher (Single Tank Door, Low Temperature) | Food Preparation | Efficient door type dishwashing | 15 | 400 | per dishwasher | Quantity | From Previous Rebate Calculator | 39279 | 23126 | 16153 | 0 | user input | N/A | Commercial Kitchen
Commercial Kitchen | EE | EE-Commercial Kitchen | ENERGY STAR Electrically-Heated Dishwasher, Under Counter (High Temperature) | N | N | N |  | Mech_EE-ENERGY STAR Electrically-Heated Dishwasher, Under Counter (High Temperature) | Food Preparation | Efficient door type dishwashing | 15 | 1600 | per dishwasher | Quantity | From Previous Rebate Calculator | 12355 | 9184 | 3171 | 0 | user input | N/A | Commercial Kitchen
Commercial Kitchen | EE | EE-Commercial Kitchen | ENERGY STAR Large Vat Fryer | N | N | N |  | Mech_EE-ENERGY STAR Large Vat Fryer | Food Preparation | Efficient food preparation equipment | 12 | 850 | per fryer | Quantity | From Previous Rebate Calculator | 18236 | 15700 | 2536 | 0 | user input | N/A | Commercial Kitchen
Commercial Kitchen | EE | EE-Commercial Kitchen | ENERGY STAR Standard Size Fryer | N | N | N |  | Mech_EE-ENERGY STAR Standard Size Fryer | Food Preparation | Efficient food preparation equipment | 12 | 200 | per fryer | Quantity | From Previous Rebate Calculator | 18189 | 15063 | 3126 | 0 | user input | N/A | Commercial Kitchen
Commercial Kitchen | LCE | LCE-Commercial Kitchen | ENERGY STAR Electric Convection Oven (Full) | N | N | N |  | Mech_LCE-ENERGY STAR Electric Convection Oven (Full) | LCE - Food Preparation | Electrify Food Preparation Equipment | 12 | 50 | per tonne CO2 (over measure life) | Tonne CO2 (over measure life) | From Previous Rebate Calculator |  |  | -10122 | 111 | user input | N/A | Commercial Kitchen
Commercial Kitchen | LCE | LCE-Commercial Kitchen | ENERGY STAR Electric Convection Oven (Half) | N | N | N |  | Mech_LCE-ENERGY STAR Electric Convection Oven (Half) | LCE - Food Preparation | Electrify Food Preparation Equipment | 12 | 50 | per tonne CO2 (over measure life) | Tonne CO2 (over measure life) | From Previous Rebate Calculator |  |  | -7413 | 81 | user input | N/A | Commercial Kitchen
Commercial Kitchen | LCE | LCE-Commercial Kitchen | ENERGY STAR Electric Griddle | N | N | N |  | Mech_LCE-ENERGY STAR Electric Griddle | LCE - Food Preparation | Electrify Food Preparation Equipment | 12 | 50 | per tonne CO2 (over measure life) | Tonne CO2 (over measure life) | From Previous Rebate Calculator |  |  | -13905 | 128 | user input | N/A | Commercial Kitchen
Commercial Kitchen | LCE | LCE-Commercial Kitchen | ENERGY STAR Electric Steam Cooker - 3 pan | N | N | N |  | Mech_LCE-ENERGY STAR Electric Steam Cooker - 3 pan | LCE - Food Preparation | Electrify Food Preparation Equipment | 12 | 50 | per tonne CO2 (over measure life) | Tonne CO2 (over measure life) | From Previous Rebate Calculator |  |  | -7632 | 89 | user input | N/A | Commercial Kitchen
Commercial Kitchen | LCE | LCE-Commercial Kitchen | ENERGY STAR Electric Steam Cooker - 4 pan | N | N | N |  | Mech_LCE-ENERGY STAR Electric Steam Cooker - 4 pan | LCE - Food Preparation | Electrify Food Preparation Equipment | 12 | 50 | per tonne CO2 (over measure life) | Tonne CO2 (over measure life) | From Previous Rebate Calculator |  |  | -9777 | 119 | user input | N/A | Commercial Kitchen
Commercial Kitchen | LCE | LCE-Commercial Kitchen | ENERGY STAR Electric Steam Cooker - 5 pan | N | N | N |  | Mech_LCE-ENERGY STAR Electric Steam Cooker - 5 pan | LCE - Food Preparation | Electrify Food Preparation Equipment | 12 | 50 | per tonne CO2 (over measure life) | Tonne CO2 (over measure life) | From Previous Rebate Calculator |  |  | -11946 | 148 | user input | N/A | Commercial Kitchen
Commercial Kitchen | LCE | LCE-Commercial Kitchen | ENERGY STAR Electric Steam Cooker - 6 pan | N | N | N |  | Mech_LCE-ENERGY STAR Electric Steam Cooker - 6 pan | LCE - Food Preparation | Electrify Food Preparation Equipment | 12 | 50 | per tonne CO2 (over measure life) | Tonne CO2 (over measure life) | From Previous Rebate Calculator |  |  | -14090 | 178 | user input | N/A | Commercial Kitchen
Commercial Kitchen | LCE | LCE-Commercial Kitchen | ENERGY STAR Large Vat Fryer | N | N | N |  | Mech_LCE-ENERGY STAR Large Vat Fryer | LCE - Food Preparation | Electrify Food Preparation Equipment | 12 | 50 | per tonne CO2 (over measure life) | Tonne CO2 (over measure life) | From Previous Rebate Calculator |  |  | -15700 | 179 | user input | N/A | Commercial Kitchen
Commercial Kitchen | LCE | LCE-Commercial Kitchen | ENERGY STAR Standard Size Fryer | N | N | N |  | Mech_LCE-ENERGY STAR Standard Size Fryer | LCE - Food Preparation | Electrify Food Preparation Equipment | 12 | 50 | per tonne CO2 (over measure life) | Tonne CO2 (over measure life) | From Previous Rebate Calculator |  |  | -15063 | 172 | user input | N/A | Commercial Kitchen
DHW | EE | EE-DHW | Central air source HP water heater, NEEA Tier 2 or 3 | Y | Y | Y |  | Mech_EE-Central air source HP water heater, NEEA Tier 2 or 3 | Domestic Hot Water | Heat Pump Hot Water Heater | 15 | 3500 | per suite served | per suite served | suggest revision based on capacity, previous SHRSP was based on quantity however units come in different sizes which isn't applicable for central systems. |  |  | #N/A |  | #N/A | per suite | DHW | 7000 | 6000 | 5000 | per suite served | 6500 | Central HP water heater market research | #N/A | #N/A | #N/A | #N/A
DHW | EE | EE-DHW | In-suite all-in-one air source HP water heater with supplemental electricity | Y for all | Y | Y | Provide a list of suites to be retrofitted below. | Mech_EE-In-suite all-in-one air source HP water heater with supplemental electricity | Domestic Hot Water | Heat Pump Hot Water Heater | 15 | 3500 | per unit | per unit | From SHRSP |  |  | #N/A |  | 0.29605 | per suite | DHW | N/A | N/A | N/A | per unit | 6500 | Feedback from Fresco | #N/A | #N/A | #N/A | #N/A
DHW | LCE | LCE-DHW | Central air source HP water heater, NEEA Tier 2 or 3 | Y | Y | Y |  | Mech_LCE-Central air source HP water heater, NEEA Tier 2 or 3 | LCE - Domestic Hot Water | Air-to-Water CO2 Heat Pump Water Heater | 15 | 3500 | per suite served | per suite served | suggest revision based on capacity, previous SHRSP was based on quantity however units come in different sizes which isn't applicable for central systems. |  |  | #DIV/0! | #DIV/0! | #N/A | per suite | DHW
DHW | LCE | LCE-DHW | In-suite all-in-one air source HP water heater with supplemental electricity | Y for all | Y | Y | Provide a list of suites to be retrofitted below. | Mech_LCE-In-suite all-in-one air source HP water heater with supplemental electricity | LCE - Domestic Hot Water | Air-to-Water Heat Pump Water Heater | 15 | 3500 | per unit | per unit | adopted from SHRSP |  |  | #DIV/0! | #DIV/0! | -1.4803 | per suite | DHW
DHW | LCE | LCE-DHW | In suite DHW All-in-one Air HP (supplemental gas) | N | N | N |  | Mech_LCE-In suite DHW All-in-one Air HP (supplemental gas) | LCE - Domestic Hot Water | Air-to-Water Heat Pump Water Heater | 15 | 50 | per tonne CO2 (over measure life) | Tonne CO2 (over measure life) | adopted from SHRSP |  |  | #DIV/0! | #DIV/0! | -1.4803 | per suite | DHW
DHW | LCE | LCE-DHW | Central DHW Electric Water Heater | N | Y | N |  | Mech_LCE-Central DHW Electric Water Heater | LCE - Domestic Hot Water | Electric Boiler | 20 | 50 | per suite served | Tonne CO2 (over measure life) | place holder value |  |  | #DIV/0! | #DIV/0! | -1.4803 | per suite | DHW
DHW | LCE | LCE-DHW | In suite DHW Electric Water Heater | N | Y | N |  | Mech_LCE-In suite DHW Electric Water Heater | LCE - Domestic Hot Water | Electric Water Heater | 15 | 50 | per unit | Tonne CO2 (over measure life) | place holder value |  |  | #DIV/0! | #DIV/0! | -1.4803 | per suite | DHW
Envelope | EE | EE-Envelope | Roof Insulation Increase | N | N | N |  | Mech_EE-Roof Insulation Increase | Building Envelope | Roof Insulation Increase | 25 | 3 | per square feet | Area (ft2) | adopted from SHRSP, should be adjusted |  |  | #N/A |  | 0 | per roof area | Envelope |  |  |  | per ft2 | 48.7918 | Referenced 2019 WSP condition assessment report and 2019 quantity surveyor report by Advicas, inflation adjusted |  | #N/A | #N/A | #N/A
Envelope | EE | EE-Envelope | Wall Insulation Increase | N | N | N |  | Mech_EE-Wall Insulation Increase | Building Envelope | Wall Insulation Increase | 25 | 4 | per square feet | Area (ft2) | adopted from SHRSP, should be adjusted |  |  | #N/A |  | 0 | per wall area | Envelope |  |  |  | per ft2 | 31.947 | Referenced 2019 quantity surveyor report by Advicas, inflation adjusted |  | #N/A | #N/A | #N/A
Envelope | EE | EE-Envelope | High efficiency glazing | Y | Y | Y | Provide a description of the existing glazing below (Single or double glazed? Frame material? Thermally broken?) | Mech_EE-High efficiency glazing | Building Envelope | High Efficiency Glazing | 25 | 20 | per square feet or rough opening | per square feet or rough opening | adopted from SHRSP, should be adjusted |  |  | #N/A |  | 0 | per window area | Windows |  |  |  | per ft2 | 423.1022 | 2019 quantity surveyor report by Advicas, inflation adjusted, CleanBC consultant rule of thumb estimate |  | #N/A | #N/A | #N/A
HVAC | EE | EE-HVAC | Cold climate packaged terminal heat pump or single packaged vertical heat pump | Y for all | N | Y | Provide a list of suites to be retrofitted below. | Mech_EE-Cold climate packaged terminal heat pump or single packaged vertical heat pump | HVAC | Heating equipment upgrade including heat pumps and packaged HVAC | 18 | 4000 | per unit | per unit | from SHRSP but simplified, remove capacity thresholds |  |  | #N/A |  | #N/A | per sqft served | HVAC-PTHP | 14000 |  |  | per head | 5600 | SHIP, CleanBC consultant reports | #N/A | #N/A | #N/A | #N/A
HVAC | EE | EE-HVAC | Cold climate air source HP (mini-split) | Y for all | Y | Y | Provide a list of suites to be retrofitted below. | Mech_EE-Cold climate air source HP (mini-split) | HVAC | Heating equipment upgrade including heat pumps and packaged HVAC | 18 | 5000 | per unit | per unit | from SHRSP but simplified, remove capacity thresholds |  |  | #N/A |  | #N/A | per sqft served | HVAC-HP-Suite | 16000 |  |  | per head | 6400 | SHIP, CleanBC consultant reports | #N/A | #N/A | #N/A | #N/A
HVAC | EE | EE-HVAC | Common Area Air Source Cold Climate HP (packaged or mini-split) | N | N | N |  | Mech_EE-Common Area Air Source Cold Climate HP (packaged or mini-split) | HVAC | Heating equipment upgrade including heat pumps and packaged HVAC | 18 | 500 | per ton | Capacity (tons) | from SHRSP but simplified, remove capacity thresholds |  |  | #N/A |  | 0.00082661 | per sqft served | HVAC-HP | 18000 |  |  | per head | 9000 | SHIP, CleanBC consultant reports | #N/A | #N/A | #N/A | #N/A
HVAC | EE | EE-HVAC | Common Area Air Source HP w/ supplemental elec (packaged or mini-split) | N | N | N |  | Mech_EE-Common Area Air Source HP w/ supplemental elec (packaged or mini-split) | HVAC | Heating equipment upgrade including heat pumps and packaged HVAC | 18 | 600 | per ton | Capacity (tons) | from SHRSP but simplified, remove capacity thresholds |  |  | #N/A |  | 0.00037197 | per sqft served | HVAC-HP | 16000 |  |  | per head | 8000 | SHIP, CleanBC consultant reports | #N/A | #N/A | #N/A | #N/A
HVAC | EE | EE-HVAC | Cold climate air source HP (multi-split) | Y for all | Y | Y | Provide a list of suites to be retrofitted below. | Mech_EE-Cold climate air source HP (multi-split) | HVAC | Heating equipment upgrade including heat pumps and packaged HVAC | 18 | 3500 | per head | per head | from SHRSP but simplified, remove capacity thresholds |  |  | #N/A |  | #N/A | per sqft served | HVAC-HP-Heads | 26000 |  |  | per ton | 19259.2593 | SHIP, CleanBC consultant reports | #N/A | #N/A | #N/A | #N/A
HVAC | EE | EE-HVAC | Central cold climate air source HP (multi-split or VRF) | Y for all | Y | Y | Provide a list of suites to be retrofitted below. | Mech_EE-Central cold climate air source HP (multi-split or VRF) | HVAC | Heating equipment upgrade including heat pumps and packaged HVAC | 18 | 6500 | per ton HP capacity | per HP ton | from SHRSP but simplified, remove capacity thresholds |  |  | #N/A |  | #N/A | per sqft served | HVAC-HP-Tons | 26000 |  |  | per ton | 19259.2593 | SHIP, CleanBC consultant reports | #N/A | #N/A | #N/A | #N/A
HVAC | EE | EE-HVAC | Central Air Source HP w/ supplemental elec (multi-split or VRF) | N | N | N |  | Mech_EE-Central Air Source HP w/ supplemental elec (multi-split or VRF) | HVAC | Heating equipment upgrade including heat pumps and packaged HVAC | 18 | 2000 | per unit | Quantity | from SHRSP but simplified, remove capacity thresholds |  |  | #N/A |  | #N/A | per sqft served | HVAC-HP | 24000 |  |  | per ton | 17777.7778 | SHIP, CleanBC consultant reports | #N/A | #N/A | #N/A | #N/A
HVAC | EE | EE-HVAC | In suite ERV and HRV | N | N | N |  | Mech_EE-In suite ERV and HRV | HVAC | Heating equipment upgrade including heat pumps and packaged HVAC | 15 | 500 | per unit | Quantity | not in previous programs |  |  | #N/A |  | 0 | per sqft served | HVAC-HRV |  |  |  | per unit/suite | 8750 | CleanBC Express cost estimate with inflation adjustment | #N/A | #N/A | #N/A | #N/A
HVAC | EE | EE-HVAC | Rooftop HP MUA with supplemental electric heating | Y | Y | Y |  | Mech_EE-Rooftop HP MUA with supplemental electric heating | HVAC | Heating equipment upgrade including heat pumps and packaged HVAC | 15 | 5000 | per ton HP capacity | per HP ton | from SHRSP but simplified, remove capacity thresholds |  |  | #N/A |  | 0 | per sqft served | HVAC-MUA | 2200 | 2000 | 1900 | per ton | 12500 | SHIP, CleanBC consultant reports | #N/A | #N/A | #N/A | #N/A
HVAC | EE | EE-HVAC | Low ambient rooftop HP MUA with electric preheat | Y | Y | Y |  | Mech_EE-Low ambient rooftop HP MUA with electric preheat | HVAC | Heating equipment upgrade including heat pumps and packaged HVAC | 15 | 6000 | per ton HP capacity | per HP ton | from SHRSP but simplified, remove capacity thresholds |  |  | #N/A |  | #N/A | per sqft served | HVAC-MUA | N/A | N/A | N/A | per ton | 14000 | no good costing information | #N/A | #N/A | #N/A | #N/A
HVAC | EE | EE-HVAC | Thermostat | N | N | N |  | Mech_EE-Thermostat | HVAC | Programmable/ Smart Thermostat | 15 | 50 | per unit | Quantity | not in previous programs |  |  | #N/A |  | 0 | per sqft served | Tstat |  |  |  | per unit | 200 | online average for wifi integrated smart tstat | #N/A | #N/A | #N/A | #N/A
HVAC | LCE | LCE-HVAC | Cold climate packaged terminal heat pump or single packaged vertical heat pump | Y for all | N | Y | Provide a list of suites to be retrofitted below. | Mech_LCE-Cold climate packaged terminal heat pump or single packaged vertical heat pump | LCE - HVAC | Air-to-Air Heat Pump (ductless or minisplit) | 18 | 4000 | per unit | per unit | adopted from SHRSP but simplified |  |  | #N/A | #N/A | #N/A | per sqft served | HVAC-PTHP
HVAC | LCE | LCE-HVAC | Cold climate air source HP (mini-split) | Y for all | Y | Y | Provide a list of suites to be retrofitted below. | Mech_LCE-Cold climate air source HP (mini-split) | LCE - HVAC | Air-to-Air Heat Pump (ductless or minisplit) | 18 | 5000 | per unit | per unit | adopted from SHRSP but simplified |  |  | #N/A | #N/A | #N/A | per sqft served | HVAC-HP-Suite
HVAC | LCE | LCE-HVAC | In suite Air Source HP w/ existing gas heating backup (packaged or mini-split) | N | N | N |  | Mech_LCE-In suite Air Source HP w/ existing gas heating backup (packaged or mini-split) | LCE - HVAC | Air-to-Air Heat Pump (ductless or minisplit) | 18 | 50 | per tonne CO2 (over measure life) | Tonne CO2 (over measure life) | adopted from SHRSP but simplified |  |  | #N/A | #N/A | #N/A | per sqft served | HVAC-HP
HVAC | LCE | LCE-HVAC | Common Area Air Source Cold Climate HP (packaged or mini-split) | N | N | N |  | Mech_LCE-Common Area Air Source Cold Climate HP (packaged or mini-split) | LCE - HVAC | Air-to-Air Heat Pump (ductless or minisplit) | 18 | 50 | per tonne CO2 (over measure life) | Tonne CO2 (over measure life) | adopted from SHRSP but simplified |  |  | #N/A | #N/A | #N/A | per sqft served | HVAC-HP
HVAC | LCE | LCE-HVAC | Common Area Air Source HP w/ supplemental elec (packaged or mini-split) | N | N | N |  | Mech_LCE-Common Area Air Source HP w/ supplemental elec (packaged or mini-split) | LCE - HVAC | Air-to-Air Heat Pump (ductless or minisplit) | 18 | 50 | per tonne CO2 (over measure life) | Tonne CO2 (over measure life) | adopted from SHRSP but simplified |  |  | #N/A | #N/A | #N/A | per sqft served | HVAC-HP
HVAC | LCE | LCE-HVAC | Common Area Air Source HP w/ existing gas heating backup (packaged or mini-split) | N | N | N |  | Mech_LCE-Common Area Air Source HP w/ existing gas heating backup (packaged or mini-split) | LCE - HVAC | Air-to-Air Heat Pump (ductless or minisplit) | 18 | 50 | per tonne CO2 (over measure life) | Tonne CO2 (over measure life) | adopted from SHRSP but simplified |  |  | #N/A | #N/A | #N/A | per sqft served | HVAC-HP
HVAC | LCE | LCE-HVAC | Cold climate air source HP (multi-split) | Y for all | Y | Y | Provide a list of suites to be retrofitted below. | Mech_LCE-Cold climate air source HP (multi-split) | LCE - HVAC | Air Source VRF Distributed Heat Pumps | 18 | 3500 | per head | per head | adopted from SHRSP but simplified |  |  | #N/A | #N/A | #N/A | per sqft served | HVAC-HP-Heads
HVAC | LCE | LCE-HVAC | Central cold climate air source HP (multi-split or VRF) | Y for all | Y | Y | Provide a list of suites to be retrofitted below. | Mech_LCE-Central cold climate air source HP (multi-split or VRF) | LCE - HVAC | Air Source VRF Distributed Heat Pumps | 18 | 6500 | per ton HP capacity | per HP ton | adopted from SHRSP but simplified |  |  | #N/A | #N/A | #N/A | per sqft served | HVAC-HP-Tons
HVAC | LCE | LCE-HVAC | Central Air Source HP w/ supplemental elec (multi-split or VRF) | N | N | N |  | Mech_LCE-Central Air Source HP w/ supplemental elec (multi-split or VRF) | LCE - HVAC | Air Source VRF Distributed Heat Pumps | 18 | 50 | per tonne CO2 (over measure life) | Tonne CO2 (over measure life) | adopted from SHRSP but simplified |  |  | #N/A | #N/A | #N/A | per sqft served | HVAC-HP
HVAC | LCE | LCE-HVAC | Central Air Source HP w/ existing gas heating backup (multi-split or VRF) | N | N | N |  | Mech_LCE-Central Air Source HP w/ existing gas heating backup (multi-split or VRF) | LCE - HVAC | Air Source VRF Distributed Heat Pumps | 18 | 50 | per tonne CO2 (over measure life) | Tonne CO2 (over measure life) | adopted from SHRSP but simplified |  |  | #N/A | #N/A | #N/A | per sqft served | HVAC-HP
HVAC | LCE | LCE-HVAC | Rooftop HP MUA with supplemental electric heating | Y | Y | Y |  | Mech_LCE-Rooftop HP MUA with supplemental electric heating | LCE - HVAC | Rooftop Air-to-Air Heat Pump Make Up Air Unit with Electric Backup | 15 | 5000 | per ton HP capacity | per HP ton | adopted from SHRSP but simplified |  |  | #N/A | #N/A | #N/A | per sqft served | HVAC-MUA
HVAC | LCE | LCE-HVAC | Rooftop HP MUA (supplemental gas) | N | N | N |  | Mech_LCE-Rooftop HP MUA (supplemental gas) | LCE - HVAC | Rooftop Air-to-Air Heat Pump Make Up Air Unit with Gas Backup | 15 | 50 | per tonne CO2 (over measure life) | Tonne CO2 (over measure life) | adopted from SHRSP but simplified |  |  | #N/A | #N/A | #N/A | per sqft served | HVAC-MUA
HVAC | LCE | LCE-HVAC | Low ambient rooftop HP MUA with electric preheat | Y | Y | Y |  | Mech_LCE-Low ambient rooftop HP MUA with electric preheat | LCE - HVAC | Rooftop Air-to-Air Heat Pump Make Up Air Unit with Electric Backup | 15 | 6000 | per ton HP capacity | per HP ton | adopted from SHRSP but simplified |  |  | #N/A | #N/A | #N/A | per sqft served | HVAC-MUA
Mechanical | EE | EE-Mechanical | Variable speed drive for motors, <20 HP | Y | Y | Y |  | Mech_EE-Variable speed drive for motors, <20 HP | HVAC | Adjustable Speed Drive with a programmed set point or controlled by a feedback signal from a process variable (not operator adjustable) | 10 | 450 | per motor horsepower | motor HP | From Previous Rebate Calculator |  |  | calc |  | 0 | N/A, calc | Mechanical |  |  |  | per HP | 600 | from ABB price list NEMA12 208V 5HP to 20HP, labour and markup 100% of material costs. |  | 2374.0559 | 326.4327 | 1.8381
Mechanical | EE | EE-Mechanical | Variable speed drive for motors, >20 HP | Y | Y | Y |  | Mech_EE-Variable speed drive for motors, >20 HP | HVAC | Adjustable Speed Drive with a programmed set point or controlled by a feedback signal from a process variable (not operator adjustable) | 10 | 170 | per motor horsepower | motor HP | From Previous Rebate Calculator |  |  | calc |  | 0 | N/A, calc | Mechanical |  |  |  | per HP | 280 | from ABB price list NEMA12 208V25HP to 40HP, labour and markup 100% of material costs. |  | 2374.0559 | 326.4327 | 0.85776
Mechanical | EE | EE-Mechanical | Parkade CO - HVAC controls | Y | Y | Y |  | Mech_EE-Parkade CO - HVAC controls | HVAC | CO based parkade ventilation control | 5 | 550 | per unit | Quantity | place holder value |  |  | calc |  | 0 | N/A, calc | Mechanical |  |  |  | per unit | 2500 | estimated costs for sensor ($800), relay ($200), electric material ($500), Labour ($1000) |  | 1156.7671 | 159.0555 | 15.7178
Refrigeration | EE | EE-Refrigeration | Anti-Sweat Heater Humidistat Control | N | N | N |  | Mech_EE-Anti-Sweat Heater Humidistat Control | Refrigeration | Anti-sweat heater humidistat control | 12 | 73 | per linear ft display | Linear foot of display case | From Previous Rebate Calculator |  |  | 400 |  | 0 | N/A | Refrig-Cases
Refrigeration | EE | EE-Refrigeration | Refrigerated Display Case Night Cover | N | N | N |  | Mech_EE-Refrigerated Display Case Night Cover | Refrigeration | Refrigerator display case with doors, low/medium temp | 5 | 30 | per linear ft display | Linear foot of display case | From Previous Rebate Calculator |  |  | 57 |  | 0 | N/A | Refrig-Cases
Refrigeration | EE | EE-Refrigeration | Refrigerated Display Case Night Cover | N | N | N |  | Mech_EE-Refrigerated Display Case Night Cover | Refrigeration | Refrigerator display case with doors, low/medium temp | 5 | 30 | per linear ft display | Linear foot of display case | From Previous Rebate Calculator |  |  | 148.2 |  | 0 | N/A | Refrig-Cases
Refrigeration | EE | EE-Refrigeration | ENERGY STAR Glass Door Refrigerator, 425 to 850 L (15 to 30 ft3) | N | N | Y |  | Mech_EE-ENERGY STAR Glass Door Refrigerator, 425 to 850 L (15 to 30 ft3) | Refrigeration | Refrigerators | 12 | 400 | per refrigerator | Quantity | From Previous Rebate Calculator | 2205 | 1349 | 856 |  | 0 | N/A | Refrigeration
Refrigeration | EE | EE-Refrigeration | ENERGY STAR Glass Door Refrigerator, 850 to 1416 L (30 to 50 ft3) | N | N | Y |  | Mech_EE-ENERGY STAR Glass Door Refrigerator, 850 to 1416 L (30 to 50 ft3) | Refrigeration | Refrigerators | 12 | 750 | per refrigerator | Quantity | From Previous Rebate Calculator | 2971 | 1978 | 993 |  | 0 | N/A | Refrigeration
Refrigeration | EE | EE-Refrigeration | ENERGY STAR Glass Door Refrigerator, Greater than 1416 L (Greater than 50 ft3) | N | N | N |  | Mech_EE-ENERGY STAR Glass Door Refrigerator, Greater than 1416 L (Greater than 50 ft3) | Refrigeration | Refrigerators | 12 | 400 | per refrigerator | Quantity | From Previous Rebate Calculator | 3409 | 2197 | 1212 |  | 0 | N/A | Refrigeration
Refrigeration | EE | EE-Refrigeration | ENERGY STAR Glass Door Refrigerator, Less than 425 L (Less than 15 ft3) | N | N | N |  | Mech_EE-ENERGY STAR Glass Door Refrigerator, Less than 425 L (Less than 15 ft3) | Refrigeration | Refrigerators | 12 | 220 | per refrigerator | Quantity | From Previous Rebate Calculator | 1833 | 902 | 931 |  | 0 | N/A | Refrigeration
Refrigeration | EE | EE-Refrigeration | ENERGY STAR Solid Door Refrigerator, 425 to 850 L (15 to 30 ft3) | N | N | N |  | Mech_EE-ENERGY STAR Solid Door Refrigerator, 425 to 850 L (15 to 30 ft3) | Refrigeration | Refrigerators | 12 | 320 | per refrigerator | Quantity | From Previous Rebate Calculator | 1566 | 940 | 626 |  | 0 | N/A | Refrigeration
Refrigeration | EE | EE-Refrigeration | ENERGY STAR Solid Door Refrigerator, 850 to 1416 L (30 to 50 ft3) | N | N | N |  | Mech_EE-ENERGY STAR Solid Door Refrigerator, 850 to 1416 L (30 to 50 ft3) | Refrigeration | Refrigerators | 12 | 400 | per refrigerator | Quantity | From Previous Rebate Calculator | 2205 | 1223 | 982 |  | 0 | N/A | Refrigeration
Refrigeration | EE | EE-Refrigeration | ENERGY STAR Solid Door Refrigerator, Greater than 1416 L (Greater than 50 ft3) | N | N | N |  | Mech_EE-ENERGY STAR Solid Door Refrigerator, Greater than 1416 L (Greater than 50 ft3) | Refrigeration | Refrigerators | 12 | 500 | per refrigerator | Quantity | From Previous Rebate Calculator | 2569 | 1259 | 1310 |  | 0 | N/A | Refrigeration
Refrigeration | EE | EE-Refrigeration | ENERGY STAR Solid Door Refrigerator, Less than 425 L (Less than 15 ft3) | N | N | N |  | Mech_EE-ENERGY STAR Solid Door Refrigerator, Less than 425 L (Less than 15 ft3) | Refrigeration | Refrigerators | 12 | 250 | per refrigerator | Quantity | From Previous Rebate Calculator | 1255 | 686 | 569 |  | 0 | N/A | Refrigeration
Refrigeration | EE | EE-Refrigeration | Display Case with Doors to Replace Open Multi-deck Refrigerated Display Case (Medium Temperature) | N | N | N |  | Mech_EE-Display Case with Doors to Replace Open Multi-deck Refrigerated Display Case (Medium Temperature) | Refrigeration | Refrigerator display case with doors, low/medium temp | 12 | 220 | per linear ft display | Linear foot of display case | From Previous Rebate Calculator |  |  | 483 |  | 0 | N/A | Refrig-Cases
Refrigeration | EE | EE-Refrigeration | Electronically Commutated Motor System (Low Temperature) | N | N | N |  | Mech_EE-Electronically Commutated Motor System (Low Temperature) | Refrigeration | Induction motor ≤ 50 hp, Efficiency increase beyond Premium | 15 | 75 | per motor | Quantity | From Previous Rebate Calculator |  |  | 673 |  | negligible | N/A | Mechanical
Refrigeration | EE | EE-Refrigeration | Electronically Commutated Motor System (Medium Temperature) | N | N | N |  | Mech_EE-Electronically Commutated Motor System (Medium Temperature) | Refrigeration | Induction motor ≤ 50 hp, Efficiency increase beyond Premium | 15 | 77.5 | per motor | Quantity | From Previous Rebate Calculator |  |  | 673 |  | negligible | N/A | Mechanical

## LVar (hidden)
Space Type | Hours | Control Options | Integrated Control Rebate | Stand Alone Control Rebate | Control Savings | BCH Peak Demand Hrs | Existing Technology | LED to LED % Savings | In-Suite Bedrooms | Rebate | kW Savings | kWh Savings
Common areas | 8760 | Fixture Integrated Occupancy/Daylight Harvesting Sensor | 30 | 68 | 20% | 3600 | Fluorescent | 30% | Studio-1BR | 200 | 0.54 | 540
Exterior | 4380 | Ceiling/Wall Mounted Occupancy/Daylight Harvesting Sensor |  |  |  |  | Inc.Hal.CFL |  | 2-3 BR | 400 | 0.88 | 880
Gym/Pool | 4380 | None |  |  |  |  | HID
Hall/Corridor | 8760 | [5 empty] | LED
Lobby | 8760
Offices | 2600
Recreation | 1500
Stairwell | 8760
Storage Rooms | 600
Underground Parking | 8760

## LIndex (hidden)
Order | BC Hydro Rebate Category | BC Hydro xRM ECM | Rebate | Rebate Unit | Artificial Baseline W | Retrofit W | Rebate Savings | Integrated Controls Capable | Schedule B - Count | Fluorescent Retrofit List | HID Retrofit List | Incandescent Retrofit List | LED Retrofit List
1 | LED BR reflector lamp ≤ 18W | LED replaceable reflector lamp in non-residential setting (screw-in/snap-in) | 18 | per lamp | 50 | 8.1 | 41.9 | FALSE | 0 | T-LED T5HO lamp ≤ 30W | LED wall pack exterior luminaire or retrofit kit ≤ 40 W | LED BR reflector lamp ≤ 18W | LED BR reflector lamp ≤ 18W
2 | LED PAR reflector lamp ≤ 12W | LED replaceable reflector lamp in non-residential setting (screw-in/snap-in) | 20 | per lamp | 50 | 8.1 | 41.9 | FALSE | 0 | T-LED T8 lamp ≤ 13W | LED wall pack exterior luminaire or retrofit kit > 40W ≤ 80W | LED PAR reflector lamp ≤ 12W | LED PAR reflector lamp ≤ 12W
3 | LED PAR reflector lamp > 12W ≤ 24W | LED replaceable reflector lamp in non-residential setting (screw-in/snap-in) | 20 | per lamp | 90 | 13.5 | 76.5 | FALSE | 0 | T-LED T8 lamp > 13W ≤ 22W | LED wall pack exterior luminaire or retrofit kit > 80W ≤ 140W | LED PAR reflector lamp > 12W ≤ 24W | LED PAR reflector lamp > 12W ≤ 24W
4 | LED hardwired downlight ≤ 40W | LED luminaire and retrofit kit | 68 | per luminaire | 40 | 14.4 | 25.6 | FALSE | 0 | T-LED T8 8ft lamps > 22W ≤ 39W | LED area luminaire or retrofit kit ≤ 60W | LED hardwired downlight ≤ 40W | LED hardwired downlight ≤ 40W
5 | LED hardwired interior sconce ≤ 40W | LED luminaire and retrofit kit | 68 | per luminaire | 54 | 28.8 | 25.2 | FALSE | 0 | T-LED T8 8ft lamps > 39W ≤ 75W | LED area luminaire or retrofit kit > 60W ≤ 90W | LED hardwired interior sconce ≤ 40W | LED hardwired interior sconce ≤ 40W
6 | T-LED T5HO lamp ≤ 30W | Tubular LED Lamps | 15 | per lamp | 60 | 24 | 36 | FALSE | 0 | LED troffer/surface luminaire or retrofit kit ≤ 25W | LED area luminaire or retrofit kit > 90W ≤ 120W | LED wall pack exterior luminaire or retrofit kit ≤ 40 W | T-LED T5HO lamp ≤ 30W
7 | T-LED T8 lamp ≤ 13W | Tubular LED Lamps | 15 | per lamp | 25 | 9 | 16 | FALSE | 0 | LED troffer/surface luminaire or retrofit kit > 25W ≤ 40W | LED area luminaire or retrofit kit > 120W ≤ 140W | LED exterior signage | T-LED T8 lamp ≤ 13W
8 | T-LED T8 lamp > 13W ≤ 22W | Tubular LED Lamps | 15 | per lamp | 25 | 14.4 | 10.6 | FALSE | 0 | LED troffer/surface luminaire or retrofit kit > 40W ≤ 80W | LED area luminaire or retrofit kit > 140W ≤ 200W |  | T-LED T8 lamp > 13W ≤ 22W
9 | T-LED T8 8ft lamps > 22W ≤ 39W | Tubular LED Lamps | 15 | per lamp | 68 | 24 | 44 | FALSE | 0 | LED linear ambient luminaire ≤ 25W | LED area luminaire or retrofit kit > 200W ≤ 350W |  | T-LED T8 8ft lamps > 22W ≤ 39W
10 | T-LED T8 8ft lamps > 39W ≤ 75W | Tubular LED Lamps | 15 | per lamp | 92 | 40 | 52 | FALSE | 0 | LED linear ambient luminaire >25W ≤ 50W | LED canopy luminaire or retrofit kit ≤ 120W |  | T-LED T8 8ft lamps > 39W ≤ 75W
11 | LED wall pack exterior luminaire or retrofit kit ≤ 40 W | LED luminaire and retrofit kit | 94 | per luminaire | 92 | 24.3 | 67.7 | TRUE | 0 | LED linear ambient luminaire > 50W ≤ 100W | LED canopy luminaire or retrofit kit > 120W ≤ 230W |  | LED wall pack exterior luminaire or retrofit kit ≤ 40 W
12 | LED wall pack exterior luminaire or retrofit kit > 40W ≤ 80W | LED luminaire and retrofit kit | 136 | per luminaire | 130 | 48.6 | 81.4 | TRUE | 0 | LED exterior signage | LED canopy luminaire or retrofit kit > 230W ≤ 350W |  | LED wall pack exterior luminaire or retrofit kit > 40W ≤ 80W
13 | LED wall pack exterior luminaire or retrofit kit > 80W ≤ 140W | LED luminaire and retrofit kit | 187 | per luminaire | 210 | 72.9 | 137.1 | TRUE | 0 |  | LED low/high-bay luminaire or retrofit kit ≤ 90W |  | LED wall pack exterior luminaire or retrofit kit > 80W ≤ 140W
14 | LED troffer/surface luminaire or retrofit kit ≤ 25W | LED luminaire and retrofit kit | 85 | per luminaire | 24 | 16 | 8 | TRUE | 0 |  | LED low/high-bay luminaire or retrofit kit > 90W ≤ 110W |  | LED troffer/surface luminaire or retrofit kit ≤ 25W
15 | LED troffer/surface luminaire or retrofit kit > 25W ≤ 40W | LED luminaire and retrofit kit | 119 | per luminaire | 46 | 20.7 | 25.3 | TRUE | 0 |  | LED low/high-bay luminaire or retrofit kit > 110W ≤ 200W |  | LED troffer/surface luminaire or retrofit kit > 25W ≤ 40W
16 | LED troffer/surface luminaire or retrofit kit > 40W ≤ 80W | LED luminaire and retrofit kit | 136 | per luminaire | 88 | 45 | 43 | TRUE | 0 |  | LED low/high-bay luminaire or retrofit kit > 200W ≤ 250W |  | LED troffer/surface luminaire or retrofit kit > 40W ≤ 80W
17 | LED linear ambient luminaire ≤ 25W | LED luminaire and retrofit kit | 85 | per luminaire | 24 | 16 | 8 | TRUE | 0 |  | LED low/high-bay luminaire or retrofit kit > 250W ≤ 350W |  | LED linear ambient luminaire ≤ 25W
18 | LED linear ambient luminaire >25W ≤ 50W | LED luminaire and retrofit kit | 119 | per luminaire | 46 | 23.4 | 22.6 | TRUE | 0 |  | LED parking luminaire or retrofit kit ≤ 70W |  | LED linear ambient luminaire >25W ≤ 50W
19 | LED linear ambient luminaire > 50W ≤ 100W | LED luminaire and retrofit kit | 136 | per luminaire | 88 | 49.5 | 38.5 | TRUE | 0 |  | LED parking luminaire or retrofit kit > 70W ≤ 140W |  | LED linear ambient luminaire > 50W ≤ 100W
20 | LED area luminaire or retrofit kit ≤ 60W | LED luminaire and retrofit kit | 145 | per luminaire | 130 | 48.6 | 81.4 | TRUE | 0 |  | LED exterior signage |  | LED area luminaire or retrofit kit ≤ 60W
21 | LED area luminaire or retrofit kit > 60W ≤ 90W | LED luminaire and retrofit kit | 162 | per luminaire | 185 | 64.8 | 120.2 | TRUE | 0 |  |  |  | LED area luminaire or retrofit kit > 60W ≤ 90W
22 | LED area luminaire or retrofit kit > 90W ≤ 120W | LED luminaire and retrofit kit | 187 | per luminaire | 210 | 72.9 | 137.1 | TRUE | 0 |  |  |  | LED area luminaire or retrofit kit > 90W ≤ 120W
23 | LED area luminaire or retrofit kit > 120W ≤ 140W | LED luminaire and retrofit kit | 221 | per luminaire | 240 | 101.7 | 138.3 | TRUE | 0 |  |  |  | LED area luminaire or retrofit kit > 120W ≤ 140W
24 | LED area luminaire or retrofit kit > 140W ≤ 200W | LED luminaire and retrofit kit | 272 | per luminaire | 291 | 129.6 | 161.4 | TRUE | 0 |  |  |  | LED area luminaire or retrofit kit > 140W ≤ 200W
25 | LED area luminaire or retrofit kit > 200W ≤ 350W | LED luminaire and retrofit kit | 332 | per luminaire | 455 | 178.2 | 276.8 | TRUE | 0 |  |  |  | LED area luminaire or retrofit kit > 200W ≤ 350W
26 | LED canopy luminaire or retrofit kit ≤ 120W | LED luminaire and retrofit kit | 187 | per luminaire | 185 | 64.8 | 120.2 | TRUE | 0 |  |  |  | LED canopy luminaire or retrofit kit ≤ 120W
27 | LED canopy luminaire or retrofit kit > 120W ≤ 230W | LED luminaire and retrofit kit | 272 | per luminaire | 410 | 174.6 | 235.4 | TRUE | 0 |  |  |  | LED canopy luminaire or retrofit kit > 120W ≤ 230W
28 | LED canopy luminaire or retrofit kit > 230W ≤ 350W | LED luminaire and retrofit kit | 332 | per luminaire | 455 | 178.2 | 276.8 | TRUE | 0 |  |  |  | LED canopy luminaire or retrofit kit > 230W ≤ 350W
29 | LED low/high-bay luminaire or retrofit kit ≤ 90W | LED luminaire and retrofit kit | 162 | per luminaire | 185 | 64.8 | 120.2 | TRUE | 0 |  |  |  | LED low/high-bay luminaire or retrofit kit ≤ 90W
30 | LED low/high-bay luminaire or retrofit kit > 90W ≤ 110W | LED luminaire and retrofit kit | 187 | per luminaire | 210 | 72.9 | 137.1 | TRUE | 0 |  |  |  | LED low/high-bay luminaire or retrofit kit > 90W ≤ 110W
31 | LED low/high-bay luminaire or retrofit kit > 110W ≤ 200W | LED luminaire and retrofit kit | 221 | per luminaire | 291 | 129.6 | 161.4 | TRUE | 0 |  |  |  | LED low/high-bay luminaire or retrofit kit > 110W ≤ 200W
32 | LED low/high-bay luminaire or retrofit kit > 200W ≤ 250W | LED luminaire and retrofit kit | 272 | per luminaire | 410 | 174.6 | 235.4 | TRUE | 0 |  |  |  | LED low/high-bay luminaire or retrofit kit > 200W ≤ 250W
33 | LED low/high-bay luminaire or retrofit kit > 250W ≤ 350W | LED luminaire and retrofit kit | 306 | per luminaire | 455 | 178.2 | 276.8 | TRUE | 0 |  |  |  | LED low/high-bay luminaire or retrofit kit > 250W ≤ 350W
34 | LED parking luminaire or retrofit kit ≤ 70W | LED luminaire and retrofit kit | 145 | per luminaire | 130 | 48.6 | 81.4 | TRUE | 0 |  |  |  | LED parking luminaire or retrofit kit ≤ 70W
35 | LED parking luminaire or retrofit kit > 70W ≤ 140W | LED luminaire and retrofit kit | 187 | per luminaire | 240 | 101.7 | 138.3 | TRUE | 0 |  |  |  | LED parking luminaire or retrofit kit > 70W ≤ 140W
36 | LED exterior signage | Exterior LED Signage | 20 | per linear foot | 144 | 14.4 | 129.6 | FALSE | 0 |  |  |  | LED exterior signage
-

## xRM (hidden)
Rebate - EE - Lighting
End-Use | Category | ECMs | Reviewed Demand Savings | VI Morning Demand Reduction (7am - 11am) | BCH System Peak Demand Reduction (5pm - 9pm) | Winter Morning Peak (7am - 11am) | Summer Daytime Peak (Noon - 4pm) | Total Potentially Incentable (kWh) | Total Capital Cost ($) | Total Incentives ($) | Total Cost Savings | % of Total Luminaires/Lamps Quantity that are LED to LED
|  | Exterior LED Signage | 0 |  | 0 |  |  | 0 |  | 0 | 0
|  | LED luminaire and retrofit kit | 0 |  | 0 |  |  | 0 |  | 0 | 0
|  | LED replaceable reflector lamp in non-residential setting (screw-in/snap-in) | 0 |  | 0 |  |  | 0 |  | 0 | 0
|  | Tubular LED Lamps | 0 |  | 0 |  |  | 0 |  | 0 | 0
|  | Lighting control - New | 0 |  | 0 |  |  | 0 |  | 0 | 0
|  |  | 0 | 0 | 0 | 0 |  | 0 | 0 | 0 | 0
Rebate - EE - Mechanical
End-Use | Category | ECMs | Energy Savings (kWh) | Reviewed Demand Savings (kW) | Average Monthly Peak Demand Savings (kW) |  |  |  | Total Capital Cost ($) | Total Incentives ($) | Total Cost Savings |  | Implementation Support Funding | top up percentage
HVAC | Mechanical | Adjustable Speed Drive with a programmed set point or controlled by a feedback signal from a process variable (not operator adjustable) | 0 | 0 | 0 |  |  |  | 0 | 0 | 0 |  | 0 | 0
HVAC | Mechanical | CO based parkade ventilation control | 0 | 0 | 0 |  |  |  | 0 | 0 | 0 |  | 0 | 0
Building Envelope | Envelope | High Efficiency Glazing | 0 | 0 | 0 |  |  |  | 0 | 0 | 0 |  | 0 | 3
HVAC | HVAC | Heating equipment upgrade including heat pumps and packaged HVAC | 0 | 0 | 0 |  |  |  | 0 | 0 | 0 |  | 0 | 10
HVAC | HVAC | Programmable/ Smart Thermostat | 0 | 0 | 0 |  |  |  | 0 | 0 | 0 |  | 0 | 0
Domestic Hot Water | DHW | Heat Pump Hot Water Heater | 0 | 0 | 0 |  |  |  | 0 | 0 | 0 |  | 0 | 4
|  |  | 0 | 0 | 0 |  |  |  | 0 | 0 | 0
Rebate - LCE - Mechanical
End-use |  | ECMs | Energy Increase (kWh) | Annual Peak Demand Increase (kW) | Average Monthly Peak Demand Increase(kW) | Natural Gas Displaced (GJ) | GHG Reduction (Tonne CO2e/yr) |  | Total Capital Cost ($) | Total Incentives ($) | Total Cost Savings |  | Implementation Support Funding | top up percentage
LCE - HVAC | HVAC | Air-to-Air Heat Pump (ductless or minisplit) | 0 | 0 | 0 | 0 | 0 |  | 0 | 0 | 0 |  | 0 | 10
LCE - HVAC | HVAC | Air Source VRF Distributed Heat Pumps | 0 | 0 | 0 | 0 | 0 |  | 0 | 0 | 0 |  | 0 | 10
LCE - HVAC | HVAC | Rooftop Air-to-Air Heat Pump Make Up Air Unit with Electric Backup | 0 | 0 | 0 | 0 | 0 |  | 0 | 0 | 0 |  | 0 | 4
LCE - HVAC | HVAC | Rooftop Air-to-Air Heat Pump Make Up Air Unit with Gas Backup | 0 | 0 | 0 | 0 | 0 |  | 0 | 0 | 0 |  | 0 | 4
LCE - Domestic Hot Water | DHW | Air-to-Water CO2 Heat Pump Water Heater | 0 | 0 | 0 | 0 | 0 |  | 0 | 0 | 0 |  | 0 | 6
LCE - Domestic Hot Water | DHW | Air-to-Water Heat Pump Water Heater | 0 | 0 | 0 | 0 | 0 |  | 0 | 0 | 0 |  | 0 | 6
LCE - Domestic Hot Water | DHW | Electric Boiler | 0 | 0 | 0 | 0 | 0 |  | 0 | 0 | 0 |  | 0 | 6
LCE - Domestic Hot Water | DHW | Electric Water Heater | 0 | 0 | 0 | 0 | 0 |  | 0 | 0 | 0 |  | 0 | 6
|  |  | 0 | 0 | 0 | 0 | 0 |  | 0 | 0 | 0
Rebate - LCE - Electrical service upgrade
[9 empty] | Total Capital Cost ($) | Total Incentives ($) | Total Cost Savings
LCE - Electrical service upgrade | [8 empty] | 0 | 0
Rebate - EE - In-suite
End-Use | Category | ECMs | Reviewed Demand Savings | VI Morning Demand Reduction (7am - 11am) | BCH System Peak Demand Reduction (5pm - 9pm) | Winter Morning Peak (7am - 11am) | Summer Daytime Peak (Noon - 4pm) | Total Potentially Incentable (kWh) | Total Capital Cost ($) | Total Incentives ($) | Total Cost Savings
| up to including 1 bedroom | In-suite lighting | 0 |  | 0 |  |  | 0 | 0 | 0 | 0
Refrigeration | up to including 1 bedroom | Refrigerators | 0 | 0 | 0 | 0 | 0 | 0 | 0 | 0 | 0
|  |  | 0 | 0 | 0 | 0 | 0 | 0 | 0 | 0 | 0
Custom - EE - Mechanical
End-Use | Category | ECMs | Energy Savings (kWh) | Reviewed Demand Savings (kW) | Average Monthly Peak Demand Savings (kW) |  |  |  | Total Capital Cost ($) | Total Incentives ($) | Total Cost Savings |  | Implementation Support Funding | top up percentage
0 | Mechanical | 0 | 0 | 0 | 0 |  |  |  | 0 | TBD |  |  | 0 | 6
0 | Mechanical | 0 | 0 | 0 | 0 |  |  |  | 0 | TBD |  |  | 0 | 6
0 | Refrigeration | 0 | 0 | 0 | 0 |  |  |  | 0 | TBD |  |  | 0 | 6
0 | Refrigeration | 0 | 0 | 0 | 0 |  |  |  | 0 | TBD |  |  | 0 | 6
0 | Refrigeration | 0 | 0 | 0 | 0 |  |  |  | 0 | TBD |  |  | 0 | 6
|  |  | 0 | 0 | 0 |  |  |  | 0 |  | 0
[12 empty] | Total for implementation support funding, without cap | 0
Rebate Breakdown | not adjusted | Adjusted Rebate
EE | 0 | #DIV/0!
LCE | 0 | #DIV/0!
Implementation support | 0 | #DIV/0!
In-suite measures | 0 | #DIV/0!
electrical service upgrade | 0 | 0
| 0 | #DIV/0! | 0
Adj. Factor | #DIV/0! | Normalization applied to lighting and mechanical measures to meet rebate cap.
Note on I2: Estimated energy savings that are incentable by BC Hydro
Note on I36: Estimated energy savings that are incentable by BC Hydro
Note on K2: Estimated energy savings that are incentable by BC Hydro
Note on K11: Estimated energy savings that are incentable by BC Hydro
Note on K21: Estimated energy savings that are incentable by BC Hydro
Note on K32: Estimated energy savings that are incentable by BC Hydro
Note on K36: Estimated energy savings that are incentable by BC Hydro
Note on K42: Estimated energy savings that are incentable by BC Hydro

## Identifier (hidden)
List of Indentifier, yellow reserved for lighting (100), green reserved for non-lighting (40) | How many rows for lighting?

## Variables (hidden)
Sector | Initiative Type | End Use | Energy Management Solutions (EMS) Name | Persistence (yrs) | Notes | BC Hydro Rebate | BC Hydro Pu | EMS# | 1 | 2 | 3 | 4 | 5 | 6 | 7 | 8 | 9 | 10 | [22 empty] | Sector | DSM type | Project type | Fuel type displaced
Commercial | Energy Efficiency (EE) | Building Envelope | High Efficiency Glazing | 25 |  | 50 | per square feet | Initiative Type | 1: Energy Efficiency (EE); 2: Energy Efficiency (EE); 3: Energy Efficiency (EE); 4: Energy Efficiency (EE); 5: Energy Efficiency (EE) | [22 empty] | Commercial | Energy Efficiency (EE) | Retrofit | NA
Commercial | Energy Efficiency (EE) | Building Envelope | Parkade ceiling insulation | 25 |  |  |  | End Use | [32 empty] | Industrial | Low Carbon Electrification (LCE) | Expansion | Natural Gas
Commercial | Energy Efficiency (EE) | Building Envelope | Roof Insulation Increase | 25 |  | 0.15 | per square feet | EMS | 1: 0 | [23 empty] | Load Displacement (LD) | New | Propane
Commercial | Energy Efficiency (EE) | Building Envelope | Shading (concrete) | 25 |  |  |  | EMS# | 1 | 2 | 3 | 4 | 5 | 6 | 7 | 8 | 9 | 10 | EMS# | 1 | 2 | 3 | 4 | 5 | 6 | 7 | 8 | 9 | 10 | Tech# | 1 | 2 | 3 | 4 | 5 | 6 | 7 | 8 | 9 | 10 |  | Demand Response (DR) |  | Light Fuel Oil
Commercial | Energy Efficiency (EE) | Building Envelope | Shading (motorized) | 15 |  |  |  | End Use Dynamic List | [10 empty] | DSM Measure Dynamic List | [10 empty] | DSM Measure Dynamic List |  | In suite Cold Climate HP | [11 empty] | Heavy Fuel Oil
Commercial | Energy Efficiency (EE) | Building Envelope | Wall Insulation Increase | 30 |  | 0.16 | per square feet | [24 empty] | Air Source VRF Distrubuted HP | [11 empty] | Kerosene
Commercial | Energy Efficiency (EE) | Domestic Hot Water | Adjustable Speed Drive with a programmed set point or controlled by a feedback signal from a process variable (not operator adjustable) - Pumps | 10 | [27 empty] | In suite HP Packaged Terminal | [11 empty] | Diesel Fuel
Commercial | Energy Efficiency (EE) | Domestic Hot Water | Commercial operational and procedural measures including: Control resets and rescheduling; Heating, cooling, hot water, air handling, and refrigeration systems optimization; Fan motor and pump rescheduling; Unoccupied setback; System lockout . | 2 | [27 empty] | In suite Mini-split HP | [11 empty] | Marine Diesel
Commercial | Energy Efficiency (EE) | Domestic Hot Water | Domestic hot water boiler upgrade; Efficient boiler | 15 | [27 empty] | Central Multi-split HP | [11 empty] | Gasoline
Commercial | Energy Efficiency (EE) | Domestic Hot Water | Domestic hot water distribution system retrofit (piping insulation) | 10 | [27 empty] | In suite ERV and HRV | [11 empty] | Wood Fuel - Industrial (50% moisture)
Commercial | Energy Efficiency (EE) | Domestic Hot Water | Domestic hot water recirculation pump demand control | 10 | [27 empty] | Rooftop HP MUA (supplemental elec) | [11 empty] | Wood Fuel - Residential (0% moisture)
Commercial | Energy Efficiency (EE) | Domestic Hot Water | Electronically commutated motor pumps | 15 | [27 empty] | Rooftop HP MUA (full HP) | [11 empty] | Ethanol (E100)
Commercial | Energy Efficiency (EE) | Domestic Hot Water | Heat recovery for domestic hot water pre-heat | 15 | [27 empty] | Thermostat | [11 empty] | Biodiesel (B100)
Commercial | Energy Efficiency (EE) | Domestic Hot Water | Low Flow Fixtures | 10 | [39 empty] | Renewable Natural Gas
Commercial | Energy Efficiency (EE) | Domestic Hot Water | Water heater controls | 15 | [39 empty] | Turbo fuel
Commercial | Energy Efficiency (EE) | Domestic Hot Water | Heat Pump Hot Water Heater | 10 | or 2000 per unit for all-in-one | [38 empty] | Other
Commercial | Low Carbon Electrification (LCE) | LCE - Domestic Hot Water | Air-to-Water CO2 Heat Pump Water Heater | 15
Commercial | Low Carbon Electrification (LCE) | LCE - Domestic Hot Water | Air-to-Water Heat Pump (central plant) | 15
Commercial | Low Carbon Electrification (LCE) | LCE - Domestic Hot Water | Air-to-Water Heat Pump Water Heater | 15
Commercial | Low Carbon Electrification (LCE) | LCE - Domestic Hot Water | Electric Boiler | 20
Commercial | Low Carbon Electrification (LCE) | LCE - Domestic Hot Water | Electric Water Heater | 15
Commercial | Low Carbon Electrification (LCE) | LCE - Domestic Hot Water | Ground Source Heat Pump | 15
Commercial | Low Carbon Electrification (LCE) | LCE - Domestic Hot Water | Heat Recovery Chiller | 22
Commercial | Low Carbon Electrification (LCE) | LCE - Domestic Hot Water | Sewage Heat Recovery Heat Pump | 15
Commercial | Low Carbon Electrification (LCE) | LCE - Domestic Hot Water | Water-to-Water Heat Pump | 15
Commercial | Energy Efficiency (EE) | HVAC | Adjustable Speed Drive with a programmed set point or controlled by a feedback signal from a process variable (not operator adjustable) | 10
Commercial | Energy Efficiency (EE) | HVAC | Advanced Rooftop Unit Controls | 10
Commercial | Energy Efficiency (EE) | HVAC | Air distribution retrofit (ductwork) | 18
Commercial | Energy Efficiency (EE) | HVAC | Building Controls | 8
Commercial | Energy Efficiency (EE) | HVAC | CO based parkade ventilation control | 5
Commercial | Energy Efficiency (EE) | HVAC | CO2 based demand control ventilation | 5
Commercial | Energy Efficiency (EE) | HVAC | Cooling equipment upgrades including high efficiency air conditioners | 15
Commercial | Energy Efficiency (EE) | HVAC | Cooling tower / evaporating condenser | 15
Commercial | Energy Efficiency (EE) | HVAC | Fan and pump upgrade | 15
Commercial | Energy Efficiency (EE) | HVAC | Free cooling retrofit / airside economizer / water side economizer | 10
Commercial | Energy Efficiency (EE) | HVAC | Heat recovery upgrade/ retrofit | 15
Commercial | Energy Efficiency (EE) | HVAC | Heating equipment upgrade including heat pumps and packaged HVAC | 15 | Within this category there are many different types of HPs each with a different funding level.
Commercial | Energy Efficiency (EE) | HVAC | Heating or cooling control upgrade | 15
Commercial | Energy Efficiency (EE) | HVAC | High Efficiency Boiler | 20
Commercial | Energy Efficiency (EE) | HVAC | High efficiency chiller, chiller/ cooler upgrade | 22
Commercial | Energy Efficiency (EE) | HVAC | HVAC time clock control | 11
Commercial | Energy Efficiency (EE) | HVAC | Induction motor ≤ 50 hp, Efficiency increase beyond Premium | 15
Commercial | Energy Efficiency (EE) | HVAC | Induction motor up to 500 hp in New Construction, Efficiency increase beyond Premium | 15
Commercial | Energy Efficiency (EE) | HVAC | Induction motor, 51 – 500 hp, Replacement with Premium Efficiency motor instead of rewinding (per repair/ replace policy) | 15
Commercial | Energy Efficiency (EE) | HVAC | Natural Ventilation | 15
Commercial | Energy Efficiency (EE) | HVAC | Occupancy and temperature sensor | 8
Commercial | Energy Efficiency (EE) | HVAC | Programmable/ Smart Thermostat | 11 |  | 700 | per kW
Commercial | Energy Efficiency (EE) | HVAC | Renewable Energy (solar thermal) | 15 |  | 700 | per kW
Commercial | Energy Efficiency (EE) | HVAC | Ventilation control upgrade | 10 |  | 700 | per kW
Commercial | Energy Efficiency (EE) | HVAC | Water distribution piping retrofit | 18 |  | 700 | per kW
Commercial | Low Carbon Electrification (LCE) | LCE - HVAC | Air Source VRF Distributed Heat Pumps | 18
Commercial | Low Carbon Electrification (LCE) | LCE - HVAC | Air Source VRF Distributed Heat Pumps with High-efficiency (>75%) HRV | 17
Commercial | Low Carbon Electrification (LCE) | LCE - HVAC | Air-to-Air Heat Pump (ductless or minisplit) | 18
Commercial | Low Carbon Electrification (LCE) | LCE - HVAC | Air-to-Air Heat Pump (ductless or mini-split) with High-efficiency (>75%) HRV | 16
Commercial | Low Carbon Electrification (LCE) | LCE - HVAC | Air-to-Water Heat Pump | 15
Commercial | Low Carbon Electrification (LCE) | LCE - HVAC | Electric Boiler | 20
Commercial | Low Carbon Electrification (LCE) | LCE - HVAC | Exhaust Air Heat Recovery Heat Pump | 15
Commercial | Low Carbon Electrification (LCE) | LCE - HVAC | Ground Source Heat Pump | 15
Commercial | Low Carbon Electrification (LCE) | LCE - HVAC | Heat Recovery Chiller | 22
Commercial | Low Carbon Electrification (LCE) | LCE - HVAC | High-efficiency (>75%) HRV | 15
Commercial | Low Carbon Electrification (LCE) | LCE - HVAC | Rooftop Air-to-Air Heat Pump | 15
Commercial | Low Carbon Electrification (LCE) | LCE - HVAC | Rooftop Air-to-Air Heat Pump Make Up Air Unit with Electric Backup | 15
Commercial | Low Carbon Electrification (LCE) | LCE - HVAC | Rooftop Air-to-Air Heat Pump Make Up Air Unit with Gas Backup | 15
Commercial | Low Carbon Electrification (LCE) | LCE - HVAC | Rooftop Air-to-Air Heat Pump Mixed Air Unit with Electric Backup | 15
Commercial | Low Carbon Electrification (LCE) | LCE - HVAC | Rooftop Air-to-Air Heat Pump Mixed Air Unit with Gas Backup | 15
Commercial | Low Carbon Electrification (LCE) | LCE - HVAC | Rooftop Air-to-Air Heat Pump Mixed Air Unit with Gas Backup and High-efficiency (>75%) HRV | 15
Commercial | Low Carbon Electrification (LCE) | LCE - HVAC | Rooftop Air-to-Water Heat Pump | 15
Commercial | Low Carbon Electrification (LCE) | LCE - HVAC | Water Source VRF Distributed Heat Pumps | 22
Commercial | Low Carbon Electrification (LCE) | LCE - HVAC | Water-to-Water Heat Pump | 15
Commercial | Energy Efficiency (EE) | HVAC | Operational and Procedural Measures Supported by a Formal Sustainment Plan to Maintain Savings | 5
Commercial | Energy Efficiency (EE) | HVAC | Coil Cleaning | 3 | New Measure, Awaiting approval. Not in xRM
Commercial | Low Carbon Electrification (LCE) | LCE - HVAC | Heating equipment upgrade including heat pumps and packaged HVAC | 15
Commercial | Low Carbon Electrification (LCE) | LCE - Electricity Supply | Connection to BC Hydro Grid via T/D Line | 30
Commercial | Low Carbon Electrification (LCE) | LCE - Transportation | Electric Vehicle Supply Equipment – DC Fast Charging | 10
Commercial | Low Carbon Electrification (LCE) | LCE - Transportation | Electric Vehicle Supply Equipment – Level 2 | 10
Commercial | Load Displacement (LD) | Load Displacement - Geothermal | Boiler/ Steam Turbo-Generator | 20
Commercial | Load Displacement (LD) | Load Displacement - Geothermal | Combined Heat and Power | 20
Commercial | Load Displacement (LD) | Load Displacement - Geothermal | Operational and procedural measures supported by a formal sustainment plan to maintain savings (e.g.: Energy Manager) | 5
Commercial | Load Displacement (LD) | Load Displacement - Geothermal | Organic Rankine Cycle | 20
Commercial | Load Displacement (LD) | Load Displacement - Geothermal | Process control affecting operating time by using secured (locked) hardwired devices/ PLCs | 8
Commercial | Load Displacement (LD) | Load Displacement - Solar | Operational and Procedural Measures (including: equipment shut down when not in use, set point adjustment, maintenance and tuning for improved performance) Not Supported by a Formal Sustainment Plan | 2
Commercial | Load Displacement (LD) | Load Displacement - Solar | Operational and procedural measures supported by a formal sustainment plan to maintain savings (e.g.: Energy Manager) | 5
Commercial | Load Displacement (LD) | Load Displacement - Solar | Process control affecting operating time by using secured (locked) hardwired devices/ PLCs | 8
Commercial | Load Displacement (LD) | Load Displacement - Solar | Solar Panel PV | 20
Commercial | Load Displacement (LD) | Load Displacement - Solar | Solar Panel Thermal | 20
Commercial | Energy Efficiency (EE) | Other | New transformers, 15 to 7500kVA, dry or liquid filled | 30
Commercial | Energy Efficiency (EE) | Other | Reduced standby losses for plug load | 10
Commercial | Energy Efficiency (EE) | Other | Consolidation/Removal of IT Legacy Equipment | 10 | New added to XRM.
Commercial | Low Carbon Electrification (LCE) | LCE - Process | Electric Boiler | 20
Commercial | Energy Efficiency (EE) | Pumps | Impeller trim | 5
Commercial | Energy Efficiency (EE) | Pumps | Operational and procedural measures (including equipment shut down when not in use, set point adjustment, maintenance and tuning for improved performance) not supported by a formal sustainment plan | 2
Commercial | Energy Efficiency (EE) | Pumps | Operational and procedural measures supported by a formal sustainment plan to maintain savings (e.g.: Energy Manager) | 5
Commercial | Low Carbon Electrification (LCE) | LCE - Swimming Pool Water Heating | PROCESS Air-to-Water Heat Pump | 15
Commercial | Low Carbon Electrification (LCE) | LCE - Swimming Pool Water Heating | PROCESS Electric Boiler | 20
Commercial | Low Carbon Electrification (LCE) | LCE - Swimming Pool Water Heating | PROCESS Heat Recovery Chiller | 22
Commercial | Low Carbon Electrification (LCE) | LCE - Swimming Pool Water Heating | PROCESS Rooftop Air-to-Water Heat Pump | 15
Commercial | Low Carbon Electrification (LCE) | LCE - Swimming Pool Water Heating | PROCESS Water-to-Water Heat Pump | 15
Commercial | Demand Response (DR) | Energy Storage | Battery Energy Storage System | 10 | New , to be added to XRM
Commercial | Demand Response (DR) | Energy Storage | Thermal Storage | 10 | New , to be added to XRM. To confirm Persistence
Commercial | Energy Efficiency (EE) | Other | Other |  | Not in XRM, but it is good to have in the workbook in case customer could not find their project on the list
Commercial | Low Carbon Electrification (LCE) | Other | Other |  | Not in XRM, but it is good to have in the workbook in case customer could not find their project on the list
Commercial | Load Displacement (LD) | Other | Other |  | Not in XRM, but it is good to have in the workbook in case customer could not find their project on the list
Commercial | Demand Response (DR) | Other | Other |  | Not in XRM, but it is good to have in the workbook in case customer could not find their project on the list
Commercial | Energy Efficiency (EE) | Custom Lighting | HID lamps only | 4
Commercial | Energy Efficiency (EE) | Custom Lighting | Bi-level stand-alone luminaire | 10
Commercial | Energy Efficiency (EE) | Custom Lighting | LED directional screw-in/snap-in replacement to reflector lamps | 12
Commercial | Energy Efficiency (EE) | Custom Lighting | LED exterior signage | 12
Commercial | Energy Efficiency (EE) | Custom Lighting | LED lamp replacement for HID lamp | 12
Commercial | Energy Efficiency (EE) | Custom Lighting | LED luminaire and retrofit kit | 15
Commercial | Energy Efficiency (EE) | Custom Lighting | LED refrigerated lighting system per door | 16
Commercial | Energy Efficiency (EE) | Custom Lighting | LED tubular lamp (T-LED) | 15
Commercial | Energy Efficiency (EE) | Custom Lighting | Luminaire removal | 16
Commercial | Energy Efficiency (EE) | Custom Lighting | Lighting control - New | 8
Commercial | Energy Efficiency (EE) | Custom Lighting | Lighting control - DDC re-scheduling | 2
Commercial | Energy Efficiency (EE) | Custom Lighting | Non-LED luminaire | 16
Commercial | Energy Efficiency (EE) | Custom Lighting | No incentives (MR16, Fluor, LED exit, A-type LED screw-in) | 0
Note on J6: [Threaded comment] Your version of Excel allows you to read this threaded comment; however, any edits to it will get removed if the file is opened in a newer version of Excel. Learn more: https://go.microsoft.com/fwlink/?linkid=870924 Comment: This is reference for Dynamic list used in dropdown list in Tab "1-Proposed Measures" Tab Column e17-e37
Note on V6: [Threaded comment] Your version of Excel allows you to read this threaded comment; however, any edits to it will get removed if the file is opened in a newer version of Excel. Learn more: https://go.microsoft.com/fwlink/?linkid=870924 Comment: This is reference for Dynamic list used in dropdown list in Tab "1-Proposed Measures" Column F17-F37
Note on AH6: [Threaded comment] Your version of Excel allows you to read this threaded comment; however, any edits to it will get removed if the file is opened in a newer version of Excel. Learn more: https://go.microsoft.com/fwlink/?linkid=870924 Comment: This is reference for Dynamic list used in dropdown list in Tab "1-Proposed Measures" Column F17-F37

## Authentication (hidden)
Version Tracking
Version | Date | Revision Description | Editor
Vx.0x | yyyy-mm-dd | What changes were made | Editor name
V1.0 | 2024-09-13 | Initial development of workbook for SHESP, workbook adopted from MURBRP Rebate workbook v1.4 | Johnson Shen
Validation
This tool has been validated in accordance with EGBC PPMP guidelines and BC Hydro validation procedures.
Developer Johnson Shen, P.Eng. |  | Author Tommy Yim, P.Eng. | Validation Checked and Reviewed Alvin Wai